## Metadata
Holocene multi-proxy and multi-core data set for Lake Kumphawapi in northern Thailand Summary Lithostratigraphy, radiocarbon dates, magnetic susceptibility, geochemistry, biomarkers, diatom counts and percentages, biogenic silica, grain size, major elements for three sediment cores from Lake Kumphawapi to reconstruct Holocene lake level changes and paleo-monsoon variability. Web address https://bolin.su.se/data/Wohlfarth-2018-Kumphawapi Citations Wohlfarth, B., Higham, C., Yamoah, K. A., Chabangborn, A., Chawchai, S., Smittenberg, R. H. (2016): Human adaptation to mid- to late-Holocene climate change in Northeast Thailand. The Holocene, 26, 1875-1886. DOI: 10.1177/0959683616645947 Chawchai, S., Kylander, M. E., Chabangborn, A., Löwemark, L., Wohlfarth, B. (2016): Testing commonly used X‐ray fluorescence core scanning‐based proxies for organic‐rich lake sediments and peat. Boreas, 45, 180-189. DOI: 10.1111/bor.12145 Chawchai, S., Yamoah, K. A., Smittenberg, R. H., Kurkela, J., Väliranta, M., Chabangborn, A., Blaauw, M., Fritz, S. C., Reimer, P. J., Wohlfarth, B. (2015): Lake Kumphawapi revisited – The complex climatic and environmental record of a tropical wetland in NE Thailand. The Holocene 26, 614-626. DOI: 10.1177/0959683615612565 Chawchai, S., Chabangborn, A., Kylander, M., Löwemark, L., Mörth, C.-M. Blaauw, M., Klubseang, W., Reimer, P. J., Fritz, S.C., Wohlfarth, B. (2013): Lake Kumphawapi – an archive of Holocene palaeoenvironmental and palaeoclimatic changes in northeast Thailand. Quaternary Science Reviews, 68, 59-75. DOI:10.1016/j.quascirev.2013.01.030 Wohlfarth, B., Klubseang, W., Inthongkaew, S., Fritz, S. C., Blaauw, M., Reimer, P. J., Chabangborn, A., Löwemark, L., Chawchai, S. (2012): Holocene environmental changes in northeast Thailand as reconstructed from a tropical wetland. Global and Planetary Change, 92-93, 148-161. DOI:10.1016/j.gloplacha.2012.05.008 Yamoah, K. K. A. (2016): A combined carbon and hydrogen isotope approach to reconstruct the SE Asian paleomonsoon: Impacts on the Angkor Civilization and links to paleolimnology. Doctoral thesis, Meddelanden från Stockholms universitets institution för geologiska vetenskaper, No. 363, Department of Geological Sciences, Stockholm University, 43 pp. Chawchai, S. (2014): Paleoenvironmental and paleoclimatic changes in northeast Thailand during the Holocene. Doctoral thesis, Meddelanden från Stockholms universitets institution för geologiska vetenskaper, No. 354, Department of Geological Sciences, Stockholm University, 46 pp. Chabangborn, A. (2014): Asian monsoon over mainland Southeast Asia in the past 25 000 years. Doctoral thesis, Meddelanden från Stockholms universitets institution för geologiska vetenskaper, No. 353, Department of Geological Sciences, Stockholm University, 61 pp. Principal Investigator Barbara Wohlfarth Keywords Holocene; Paleo-monsoon; Lake Kumphawapi; Multi-proxy data set; Northern Thailand Category Lacustrine > Sediment cores Comments Site Name: Kumphawapi; Latitude: 17°11'; Longitude: 103°02'; Altitude: 170 m a.s.l.; Coring device: Russian corer; Site type: Lake. Contact information Email Address barbara.wohlfarth@geo.su.se Phone Number +46-8-164883 Postal address Barbara Wohlfarth Department of Geological Sciences, Stockholm University SE-106 91 Stockholm Sweden Metadata GCMD Science keywords Earth science > Paleoclimate > Ocean/lake records > Sediments GCMD Location Continent > Asia > Southeastern Asia > Thailand Status Completed Data Set Language English Project Palaeoclimate research in Thailand was supported by the Swedish Research Council (grant numbers 621-2008-2855, 348-2008-6071 and 621-2011-4916). Description The data is included in one xlsx file with the following tabs: Read me; Stratigraphy CP3A, CP3B, CP4; 14C dates all cores; CP3A Magnetic susceptibility; CP3A geochemistry; CP3A diatoms (%); CP3B LOI (%); CP4 geochemistry; CP4 biomarkers; CP4 Biogenic silica; CP4 grain size; CP4 major elements. Publisher Bolin Centre for Climate Research, Stockholm University Dataset Version 1.0 Use Limitations None Access Constraints Free Published 2018-04-03 15:18:07

## Read me
Site Name | Latitude | Longitude | Altitude | Coring device | Site type | Principal investigator
Kumphawapi | 17°11' | 103°02' | 170 | Russian corer | Lake | Barbara Wohlfarth
File created by:
Barbara Wohlfarth
Contact details:
Barbara Wohlfarth, Department of Geological Sciences, Stockholm University, SE-10691 Stockholm
barbara@geo.su.se
Please cite the following references:
Wohlfarth, B., Higham, C., Yamoah, K. A., Chabangborn, A., Chawchai, S., Smittenberg, R. H. (2016): Human adaptation to mid- to late-Holocene climate change in Northeast Thailand. The Holocene, 26, 1875-1886. DOI: 10.1177/0959683616645947
Chawchai, S., Kylander, M. E., Chabangborn, A., Löwemark, L., Wohlfarth, B. (2016): Testing commonly used X‐ray fluorescence core scanning‐based proxies for organic‐rich lake sediments and peat. Boreas, 45, 180-189. DOI: 10.1111/bor.12145
Chawchai, S., Yamoah, K. A., Smittenberg, R. H., Kurkela, J., Väliranta, M., Chabangborn, A., Blaauw, M., Fritz, S. C., Reimer, P. J., Wohlfarth, B. (2015): Lake Kumphawapi revisited – The complex climatic and environmental record of a tropical wetland in NE Thailand. The Holocene 26, 614-626. DOI: 10.1177/0959683615612565
Chawchai, S., Chabangborn, A., Kylander, M., Löwemark, L., Mörth, C.-M. Blaauw, M., Klubseang, W., Reimer, P. J., Fritz, S.C., Wohlfarth, B. (2013): Lake Kumphawapi – an archive of Holocene palaeoenvironmental and palaeoclimatic changes in northeast Thailand. Quaternary Science Reviews, 68, 59-75. DOI:10.1016/j.quascirev.2013.01.030
Wohlfarth, B., Klubseang, W., Inthongkaew, S., Fritz, S. C., Blaauw, M., Reimer, P. J., Chabangborn, A., Löwemark, L., Chawchai, S. (2012): Holocene environmental changes in northeast Thailand as reconstructed from a tropical wetland. Global and Planetary Change, 92-93, 148-161. DOI:10.1016/j.gloplacha.2012.05.008
Yamoah, K. K. A. (2016): A combined carbon and hydrogen isotope approach to reconstruct the SE Asian paleomonsoon: Impacts on the Angkor Civilization and links to paleolimnology. Doctoral thesis, Meddelanden från Stockholms universitets institution för geologiska vetenskaper, No. 363, Department of Geological Sciences, Stockholm University, 43 pp.
Chawchai, S. (2014): Paleoenvironmental and paleoclimatic changes in northeast Thailand during the Holocene. Doctoral thesis, Meddelanden från Stockholms universitets institution för geologiska vetenskaper, No. 354, Department of Geological Sciences, Stockholm University, 46 pp.
Chabangborn, A. (2014): Asian monsoon over mainland Southeast Asia in the past 25 000 years. Doctoral thesis, Meddelanden från Stockholms universitets institution för geologiska vetenskaper, No. 353, Department of Geological Sciences, Stockholm University, 61 pp.

## Stratigraphy CP3A, CP3B, CP4
CP3A | Depth below sediment-water interface (m) | Lithostratigraphic description | Unit | CP3B | Depth (m) below sediment-water interface | Lithostratigraphic description | Unit | CP4 | Depth (m) below sediment-water interface | Depth (m) below water surface | Lithostratigraphic description | Unit
| 0.00 – 0.11 | Grey in field, now oxidized reddish, black clay gyttja, gLB | 3c |  | 0.00-0.32 | Black clay gyttja, oxidized to reddish-brown; gravel/stones at 0.31 m; gLB | 3c |  | 0.00-0.15 | 2.00-2.15 | Dark brown fine detritus algae gyttja, gLB | 3b
| 0.11 – 0.25 | Grey in field, now oxidized clay gyttja with reddish spots, light laminations, gLB | 3c |  | 0.32-0.44 | Olive brown gyttja, oxidized to orange-brown; gLB | 3b |  | 0.15-0.37 | 2.15-2.37 | Dark grey to brown clayey algae gyttja with coarse organic material, gLB | 3a
| 0.25 – 0.42 | Grey brown in field, now greenish- brown slightly oxidized clay gyttja, gLB | 3c |  | 0.44-0.51 | Brown gyttja or clay gyttja; gLB | 3b |  | 0.37-0.43 | 2.37-2.43 | Dark grey to brown clayey gyttja , gLB | 3a
| 0.42 – 0.51 | Dark brown clay gyttja, gLB | 3c |  | 0.51-0.59 | Brown to olive brown clay gyttja, oxidized to orange-brown; gLB | 3b |  | 0.43-0.49 | 2.43-2.49 | Dark brown to dark grey clayey gyttja with lenses of coarse organic material; transition zone between layers 3 and 5, gLB | 3a
| 0.51 – 0.58 | Oxidized greenish brown clay gyttja with reddish-black/brown spot, gLB | 3c |  | 0.59-0.69 | Dark brown gyttja, oxidized to reddish-brown; gLB | 3b |  | 0.49-0.63 | 2.49-2.63 | Black to dark brown coarse detritus clayey gyttja, gLB | 3a
| 0.58 – 0.65 | Olive green gyttja, gLB | 3b |  | 0.69-0.73 | Dark brown gyttja; gLB | 3b |  | 0.63-0.68 | 2.63-2.68 | Dark brown to black, clayey gyttja with visible organic material, gLB | 3a
| 0.65 – 0.77 | Dark brown gyttja, gLB | 3b |  | 0.73-0.83 | Dark brown clay gyttja; gLB | 3a |  | 0.68-0.78 | 2.68-2.78 | Dark brown to black gyttja with less clay and more organic material than layer 6, very compact, gLB | 2b
| 0.77 – 0.91 | Dark greenish brown clay gyttja, gLB | 3a |  | 0.83-1.02 | Transition zone between upper clay gyttja and lower peaty gyttja; pockets of dark brown peaty gyttja in clay gyttja and of clayey gyttja in peaty gyttja; macroscopic charcoal; sLB | 3a |  | 0.78-0-94 | 2.78-2.94 | Brown (when fresh), dark brown to black (when oxidized) peat with reddish-brown wood/organic fragments, softer than layer 7, many seeds, not humified, gLB | 2b
| 0.91 – 1.05 | Dark brown clay gyttja, some FeS stains, gLB | 3a |  | 1.02-1.19 | Dark brown peaty gyttja; vgLB | 2b |  | 0.94-1.03 | 2.94-3.03 | Dark brown coarse detritus gyttja/peat, slightly compact, gLB | 2b
| 1.05 – 1.18 | Dark brown/blackish brown clay gyttja, sLB | 3a |  | 1.19-1.71 | Dark brown to blackish peat; vgLB | 2b |  | 1.03-1.26 | 3.03-3.26 | Dark brown coarse detritus gyttja/peat, less compact than layer 9, gLB | 2b
| 1.18 – 1.35 | Dark brown-black peaty gyttja, possibly some clay, gLB | 2b |  | 1.71-1.85 | Dark brown peaty gyttja; distinct LB | 2b |  | 1.26-1.28 | 3.26-3.28 | Brown clayey algae gyttja, sLB | 2a
| 1.35 - 1.60 | Blackish brown peat, gLB | 2b |  | 1.85-1.89 | Brown clayey gyttja; gLB | 2a |  | 1.28-1.39 | 3.28-3.39 | Dark grey clayey gyttja; oxidizes rapidly, visible plant remains, sLB | 2a
| 1.60 – 1.67 | Blackish brown peaty gyttja, gLB | 2b |  | 1.89-1.98 | Grey brown silty clay gyttja; distinct LB | 2a |  | 1.39-1.55 | 3.39-3.55 | Brownish-grey gyttja clay, gLB | 2a
| 1.67 – 1.72 | Dark brown gyttja, gLB | 2b |  | 1.98-2.11 | Grey silty gyttja clay; gLB | 1 |  | 1.55-1.77 | 3.55-3.77 | Dark grey gyttja clay, some visible plant remains, gLB | 2a
| 1.72 – 1.75 | Transition zone: greenish brown and black gyttja, gLB | 2b |  | 2.11-3.81 | Dark grey silty gyttja clay | 1 |  | 1.77-1.80 | 3.77-3.80 | Transition zone between layers 14 and 16 boundary
| 1.75 – 1.85 | Greenish brown gyttja, gLB | 2b | [5 empty] | 1.80-2.44 | 3.80-4.55 | Greenish-grey gyttja clay | 1b
| 1.85 – 1.95 | Olive brown clay gyttja, gLB | 2a | [5 empty] | 2.44-3.40 | 4.55-5.40 | Greenish-grey gyttja clay, gLB | 1a
| 1.95 – 2.16 | Olive brown clay gyttja, gLB | 2a | [5 empty] | 3.40-3.93 | 5.40-5.93 | Greenish-grey silty gyttja clay, compact; fine sand layer between 5.69-5.72 m | 1a
| 2.16 – 3.85 | Grey gyttja clay | 1 | [5 empty] | 3.93-4.05 | 5.93-6.05 | Transition zone between layers 20 and 18
[9 empty] | 4.05-4.41 | 6.05-6.41 | Light brown silty gyttja clay/clayey silt, fine sand layer between 6.22-6.26, gLB | 1a
[6 empty] | gLB = gradual lower boundary; sLB = sharp lower boundary; vg = very gradual lower boundary |  |  | 4.41-4.58 | 6.41-6.58 | Light brown silty gyttja clay/clayey silt; FeS layer at 6.46-6.47 | 1a
[9 empty] | 4.58-4.76 | 6.58-6.76 | Light brown clayey gyttja silt | 1a
[9 empty] | 4.76-5.03 | 6.76-7.03 | Dark grey silty gyttja clay | 1a

## 14C dates all cores
CP3A | Lab ID | Depth (cm) below sediment-water interface | 14C date | 14C error/1 sigma | Material dated | CP3B | Lab ID | Depth (cm) below sediment-water interface | 14C date | 14C error/1 sigma | Material dated | CP4 | Lab ID | Depth (cm) below sediment-water interface | 14C date | 14C error/1 sigma | Material dated
| UBA-16764 | 69-66 | 757 | 22 | Charcoal, plant remains |  | UBA-23855 | 1-4 | 485 | 25 | Twigs, bark |  | UB-23213 | 21-23 | 1002 | 37 | Leaf, seeds
| UBA-12663 | 95-100 | 1639 | 29 | Charcoal |  | UBA-23854 | 41-43 | 525 | 34 | Bark |  | UB-23214 | 24-27 | 976 | 39 | Leaf, seeds
| UBA-16763 | 118-121 | 1829 | 24 | Charcoal |  | UBA-23853 | 81-83 | 2678 | 30 | Grass seeds, wood |  | UB-16743 | 50-54 | 547 | 23 | Charcoal, seeds, leaf
| UBA-14170 | 118-121 | 5228 | 28 | Wood |  | UBA-23852 | 102-104 | 2313 | 28 | Carex seeds, leaves, wood |  | UB-23215 | 52-55 | 1265 | 36 | Charcoal, seeds, leaves
| UBA-14169 | 121-124 | 2385 | 24 | Charcoal |  | UBA-23209 | 121-124 | 5247 | 43 | Charcoal, seeds, wood |  | UB-23216 | 56-57 | 1474 | 34 | Charcoal, seeds
| UBA-12662 | 125-130 | 4282 | 30 | Wood |  | UBA-23210 | 127-130 | 5270 | 44 | Charcoal, seeds, leaves |  | UB-23763 | 58-60 | 1449 | 33 | Charcoal, seeds
| UBA-19842 | 125-130 | 2153 | 30 | Seeds |  | UBA-21581 | 144-147 | 5456 | 39 | Charcoal, seeds, leaves |  | UB-16744 | 59-61 | 1306 | 24 | Seeds, leaves, insects
| UBA-16762 | 133-130 | 2932 | 24 | Charcoal, plant remains |  | UBA-21583 | 162-165 | 5911 | 39 | Charcoal |  | UB-18070 | 62.5-65 | 1493 | 23 | Charcoal, seeds
| UBA-14168 | 140-145 | 5526 | 28 | Wood |  | UBA-21582 | 162-165 | 5899 | 40 | Seeds |  | UB-23764 | 65-66 | 2378 | 32 | Charcoal
| UBA-14166 | 150-155 | 4689 | 30 | Charcoal, seeds |  | UBA-21584 | 168-171 | 5895 | 37 | Charcoal, seeds, leaves |  | UB-23217 | 67-68 | 2387 | 31 | Charcoal
| UBA-16761 | 155-158 | 3587 | 31 | Charcoal, seeds, leaves |  | UBA-23211 | 174-177 | 5869 | 46 | Charcoal, seeds, leaves |  | UB-23218 | 75-76 | 2396 | 28 | Charcoal
| UBA-12661 | 155-160 | 4432 | 30 | Wood |  | UBA-23212 | 180-183 | 5913 | 41 | Charcoal, seeds, leaves |  | UB-23219 | 79-80 | 5724 | 33 | Wood
| UBA-12660 | 265-270 | 6936 | 34 | Charcoal | [7 empty] | UB-16745 | 94-96 | 5731 | 28 | Charcoal, seeds, leaves, insects
| UBA-16759 | 325-320 | 7851 | 46 | Plant remains | [7 empty] | UB-18071 | 120-122 | 6015 | 31 | Seeds, leaves
| UBA-16758 | 375-380 | 8338 | 33 | Seeds, plant remains, small twig | [7 empty] | UB-18073 | 183-186 | 6726 | 56 | Seeds, leaves
[13 empty] | UB-16746 | 269-271 | 7902 | 34 | Seeds
[13 empty] | UB-16747 | 325-327 | 8328 | 38 | Mix of plant material
[13 empty] | UB-16748 | 345-347 | 8711 | 33 | Seeds, leaves
[13 empty] | UBA-16749 | 345-347 | 8702 | 34 | Wood
[13 empty] | UBA-16750 | 353-355 | 8631 | 40 | Leaves
[13 empty] | UBA-16751 | 367-369 | 8698 | 44 | Seeds, leaves, wood
[13 empty] | UBA-16752 | 383-385 | 8723 | 36 | Seeds, leaves
[13 empty] | UBA-16753 | 395-397 | 8734 | 33 | Seeds, leaves
[13 empty] | UBA-16754 | 395-397 | 8797 | 33 | Wood fragments
[13 empty] | UBA-16755 | 405-407 | 8729 | 40 | Small twigs

## CP3A Magnetic susceptibility
CP3A | Depth (cm) below sediment-water interface | MS SI units
| 0 | 0
| 0.5 | 0
| 1 | 0
| 1.5 | 3
| 2 | 3
| 2.5 | 4
| 3 | 4
| 3.5 | 4
| 4 | 3
| 4.5 | 3
| 5 | 6
| 5.5 | 61
| 6 | 15
| 6.5 | 6
| 7 | 4
| 7.5 | 4
| 8 | 4
| 8.5 | 3
| 9 | 5
| 9.5 | 4
| 10 | 5
| 10.5 | 4
| 11 | 4
| 11.5 | 4
| 12 | 4
| 12.5 | 5
| 13 | 5
| 13.5 | 4
| 14 | 2
| 14.5 | 3
| 15 | 1
| 15.5 | 1
| 16 | 1
| 16.5 | 2
| 17 | 1
| 17.5 | 2
| 18 | 2
| 18.5 | 3
| 19 | 1
| 19.5 | 1
| 20 | 2
| 20.5 | 2
| 21 | 4
| 21.5 | 2
| 22 | 2
| 22.5 | 3
| 23 | 2
| 23.5 | 2
| 24 | 2
| 24.5 | 3
| 25 | 2
| 25.5 | 3
| 26 | 3
| 26.5 | 3
| 27 | 4
| 27.5 | 3
| 28 | 2
| 28.5 | 4
| 29 | 8
| 29.5 | 2
| 30 | 3
| 30.5 | 2
| 31 | 3
| 31.5 | 4
| 32 | 4
| 32.5 | 7
| 33 | 9
| 33.5 | 8
| 34 | 5
| 34.5 | 5
| 35 | 3
| 35.5 | 3
| 36 | 5
| 36.5 | 5
| 37 | 3
| 37.5 | 3
| 38 | 3
| 38.5 | 5
| 39 | 5
| 39.5 | 4
| 40 | 7
| 40.5 | 5
| 41 | 5
| 41.5 | 5
| 42 | 4
| 42.5 | 5
| 43 | 6
| 43.5 | 5
| 44 | 5
| 44.5 | 4
| 45 | 3
| 45.5 | 5
| 46 | 6
| 46.5 | 6
| 47 | 4
| 47.5 | 4
| 48 | 3
| 48.5 | 4
| 49 | 3
| 49.5 | 4
| 50 | 4
| 50.5 | 5
| 51 | 5
| 51.5 | 5
| 52 | 5
| 52.5 | 6
| 53 | 4
| 53.5 | 5
| 54 | 5
| 54.5 | 4
| 55 | 3
| 55.5 | 3
| 56 | 2
| 56.5 | 2
| 57 | 3
| 57.5 | 2
| 58 | 3
| 58.5 | 1
| 59 | 1
| 59.5 | 1
| 60 | 2
| 60.5 | 3
| 61 | 2
| 61.5 | 3
| 62 | 2
| 62.5 | 3
| 63 | 2
| 63.5 | 3
| 64 | 5
| 64.5 | 6
| 65 | 6
| 65.5 | 6
| 66 | 5
| 66.5 | 6
| 67 | 6
| 67.5 | 6
| 68 | 6
| 68.5 | 5
| 69 | 4
| 69.5 | 5
| 70 | 5
| 70.5 | 6
| 71 | 6
| 71.5 | 4
| 72 | 4
| 72.5 | 4
| 73 | 4
| 73.5 | 4
| 74 | 3
| 74.5 | 3
| 75 | 3
| 75.5 | 4
| 76 | 3
| 76.5 | 1
| 77 | 1
| 77 | 0
| 77.5 | 0
| 78 | 0
| 78.5 | 1
| 79 | 1
| 79.5 | 1
| 80 | 0
| 80.5 | 1
| 81 | 1
| 81.5 | 0
| 82 | 1
| 82.5 | 2
| 83 | 0
| 83.5 | 0
| 84 | 1
| 84.5 | 1
| 85 | 1
| 85.5 | 1
| 86 | 1
| 86.5 | 1
| 87 | 1
| 87.5 | 2
| 88 | 1
| 88.5 | 0
| 89 | 2
| 89.5 | 2
| 90 | 3
| 90.5 | 3
| 91 | 3
| 91.5 | 3
| 92 | 3
| 92.5 | 2
| 93 | 2
| 93.5 | 1
| 94 | 1
| 94.5 | 1
| 95 | 2
| 95.5 | 2
| 96 | 1
| 96.5 | 1
| 97 | 2
| 97.5 | 2
| 98 | 1
| 98.5 | 1
| 99 | 1
| 99.5 | 1
| 100 | 1
| 100.5 | 1
| 101 | 1
| 101.5 | 0
| 102 | 2
| 102.5 | 1
| 103 | 1
| 103.5 | 1
| 104 | -1
| 104.5 | 0
| 105 | 0
| 105 | 2
| 105.5 | 2
| 106 | 2
| 106.5 | 2
| 107 | 1
| 107.5 | 3
| 108 | 2
| 108.5 | 2
| 109 | 2
| 109.5 | 2
| 110 | 3
| 110.5 | 2
| 111 | 2
| 111.5 | 2
| 112 | 2
| 112.5 | 2
| 113 | 3
| 113.5 | 3
| 114 | 1
| 114.5 | 1
| 115 | 1
| 115.5 | 1
| 116 | 2
| 116.5 | 2
| 117 | 1
| 117.5 | 1
| 118 | 0
| 118.5 | 2
| 119 | 1
| 119.5 | 0
| 120 | 2
| 120.5 | 1
| 121 | 2
| 121.5 | 2
| 122 | 1
| 122.5 | 1
| 123 | 2
| 123.5 | 2
| 124 | 1
| 124.5 | 1
| 125 | 0
| 125.5 | 0
| 126 | 1
| 126.5 | 2
| 127 | 2
| 127.5 | 1
| 128 | -6
| 128.5 | 1
| 129 | 1
| 129.5 | 1
| 130 | 1
| 130.5 | 1
| 131 | 1
| 131.5 | 1
| 132 | 1
| 132.5 | 0
| 133 | 1
| 133.5 | 1
| 134 | 1
| 134.5 | 1
| 135 | 0
| 135.5 | 0
| 136 | 2
| 136.5 | 1
| 137 | 2
| 137.5 | 1
| 138 | 1
| 138.5 | 1
| 139 | 0
| 139.5 | 1
| 140 | 2
| 140.5 | 0
| 141 | 1
| 141.5 | 0
| 142 | 2
| 142.5 | 0
| 143 | 0
| 143.5 | 0
| 144 | -2
| 144.5 | -1
| 145 | 0
| 145.5 | -1
| 146 | 1
| 146.5 | -1
| 147 | 0
| 147.5 | 0
| 148 | -1
| 148.5 | 0
| 149 | 1
| 149.5 | -1
| 150 | -2
| 150.5 | -1
| 151 | 1
| 151.5 | -1
| 152 | 0
| 152.5 | -1
| 153 | -1
| 153.5 | 0
| 154 | 0
| 154.5 | -1
| 155 | 0
| 155.5 | -1
| 156 | -1
| 156.5 | -1
| 157 | -2
| 157.5 | 0
| 158 | 0
| 158.5 | 0
| 159 | 0
| 159.5 | -1
| 160 | 0
| 160.5 | 0
| 161 | -2
| 161.5 | -1
| 162 | 0
| 162.5 | 0
| 163 | -2
| 163.5 | 0
| 164 | -1
| 164.5 | 0
| 165 | -2
| 165.5 | 0
| 166 | -2
| 166.5 | 0
| 167 | -2
| 167.5 | -1
| 168 | 0
| 168.5 | -1
| 169 | 0
| 169.5 | 0
| 170 | 0
| 170.5 | -1
| 171 | -2
| 171.5 | -1
| 172 | 0
| 172.5 | 0
| 173 | 0
| 173.5 | 1
| 174 | -1
| 174.5 | 0
| 175 | 0
| 175.5 | 0
| 176 | 0
| 176.5 | 0
| 177 | 1
| 177.5 | 1
| 178 | 0
| 178.5 | 0
| 179 | 0
| 179.5 | 2
| 180 | 1
| 180.5 | 1
| 181 | 1
| 181.5 | 3
| 185 | 1
| 185.5 | 2
| 186 | 1
| 186.5 | 2
| 187 | 2
| 187.5 | 1
| 188 | 2
| 188.5 | 2
| 189 | 1
| 189.5 | 1
| 190 | 2
| 190.5 | 0
| 191 | 1
| 191.5 | 2
| 192 | 2
| 192.5 | 4
| 193 | 1
| 193.5 | 2
| 194 | 2
| 194.5 | 1
| 195 | 1
| 195.5 | 1
| 196 | 2
| 196.5 | 2
| 197 | 2
| 197.5 | 3
| 198 | 3
| 198.5 | -2
| 199 | 2
| 199.5 | 3
| 200 | 3
| 200.5 | 4
| 201 | 4
| 201.5 | 3
| 202 | 2
| 202.5 | 3
| 203 | 3
| 203.5 | 3
| 204 | 3
| 204.5 | 3
| 205 | 4
| 205.5 | 5
| 206 | 4
| 206.5 | 3
| 207 | 3
| 207.5 | 4
| 208 | 4
| 208.5 | 3
| 209 | 4
| 209.5 | 3
| 210 | 3
| 210.5 | 2
| 211 | 3
| 211.5 | 4
| 212 | 3
| 212.5 | 3
| 213 | 3
| 213.5 | 2
| 214 | 4
| 214.5 | 3
| 215 | 3
| 215.5 | 4
| 216 | 4
-215
| 216 | 5
| 216.5 | 5
| 217 | 5
| 217.5 | 4
| 218 | 3
| 218.5 | 3
| 219 | 3
| 219.5 | 5
| 220 | 3
| 220.5 | 3
| 221 | 4
| 221.5 | 4
| 222 | 4
| 222.5 | 3
| 223 | 4
| 223.5 | 3
| 224 | 4
| 224.5 | 3
| 225 | 4
| 225.5 | 3
| 226 | 3
| 226.5 | 4
| 227 | 3
| 227.5 | 3
| 228 | 3
| 228.5 | 3
| 229 | 3
| 229.5 | 3
| 230 | 4
| 230.5 | 4
| 231 | 4
| 231.5 | 4
| 232 | 3
| 232.5 | 4
| 233 | 3
| 233.5 | 4
| 234 | 4
| 234.5 | 3
| 235 | 4
| 235.5 | 4
| 236 | 4
| 236.5 | 2
| 237 | 4
| 237.5 | 3
| 238 | 3
| 238.5 | 4
| 239 | 3
| 239.5 | 3
| 240 | 4
| 240.5 | 4
| 241 | 3
| 241.5 | 3
| 242 | 3
| 242.5 | 3
| 243 | 3
| 243.5 | 3
| 244 | 4
| 244.5 | 2
| 245 | 2
| 245 | 3
| 245.5 | 4
| 246 | 3
| 246.5 | 3
| 247 | 4
| 247.5 | 4
| 248 | 4
| 248.5 | 4
| 249 | 4
| 249.5 | 4
| 250 | 3
| 250.5 | 3
| 251 | 3
| 251.5 | 4
| 252 | 4
| 252.5 | 3
| 253 | 4
| 253.5 | 5
| 254 | 3
| 254.5 | 2
| 255 | 5
| 255.5 | 4
| 256 | 4
| 256.5 | 3
| 257 | 4
| 257.5 | 6
| 258 | 3
| 258.5 | 4
| 259 | 3
| 259.5 | 3
| 260 | 2
| 260.5 | 4
| 261 | 4
| 261.5 | 3
| 262 | 3
| 262.5 | 4
| 263 | 3
| 263.5 | 4
| 264 | 4
| 264.5 | 4
| 265 | 3
| 265.5 | 3
| 266 | 3
| 266.5 | 3
| 267 | 5
| 267.5 | 3
| 268 | 4
| 268.5 | 4
| 269 | 4
| 269.5 | 4
| 270 | 4
| 270.5 | 5
| 271 | 4
| 271.5 | 3
| 272 | 3
| 272.5 | 4
| 273 | 4
| 273.5 | 4
| 274 | 4
| 274.5 | 5
| 275 | 3
| 275.5 | 5
| 276 | 4
| 276.5 | 4
| 277 | 3
| 277.5 | 4
| 278 | 4
| 278.5 | 3
| 279 | 4
| 279.5 | 4
| 280 | 3
| 280.5 | 3
| 281 | 4
| 281.5 | 4
| 282 | 4
| 282.5 | 5
| 283 | 4
| 283.5 | 4
| 284 | 4
| 284.5 | 4
| 285 | 3
| 286 | 3
| 286.5 | 3
| 287 | 3
| 287.5 | 3
| 288 | 4
| 288.5 | 3
| 289 | 5
| 289.5 | 4
| 290 | 4
| 290.5 | 4
| 291 | 3
| 291.5 | 4
| 292 | 4
| 292.5 | 5
| 293 | 5
| 293.5 | 5
| 294 | 5
| 294.5 | 6
| 295 | 5
| 295.5 | 5
| 296 | 4
| 296.5 | 4
| 297 | 5
| 297.5 | 5
| 298 | 5
| 298.5 | 6
| 299 | 5
| 299.5 | 5
| 300 | 5
| 300.5 | 5
| 301 | 4
| 301.5 | 4
| 302 | 5
| 302.5 | 4
| 303 | 4
| 303.5 | 4
| 304 | 5
| 304.5 | 5
| 305 | 4
| 305.5 | 3
| 306 | 5
| 306.5 | 4
| 307 | 4
| 307.5 | 5
| 308 | 5
| 308.5 | 4
| 309 | 5
| 309.5 | 4
| 310 | 4
| 310.5 | 5
| 311 | 4
| 311.5 | 4
| 312 | 5
| 312.5 | 6
| 313 | 5
| 313.5 | 4
| 314 | 5
| 314.5 | 5
| 315 | 5
| 315.5 | 4
| 316 | 4
| 316.5 | 5
| 317 | 4
| 317.5 | 4
| 318 | 5
| 318.5 | 4
| 319 | 3
| 319.5 | 4
| 320 | 4
| 320.5 | 3
| 321 | 4
| 321.5 | 4
| 322 | 5
| 322.5 | 5
| 323 | 3
| 323.5 | 4
| 324 | 5
| 324.5 | 4
| 325 | 5
| 325.5 | 4
| 326 | 4
| 326.5 | 5
| 327 | 4
| 327.5 | 4
| 328 | 5
| 328.5 | 5
| 329 | 4
| 329.5 | 5
| 330 | 4
| 330.5 | 5
| 331 | 4
| 331.5 | 4
| 332 | 4
| 332.5 | 4
| 333 | 4
| 333.5 | 4
| 334 | 4
| 334.5 | 3
| 335 | 4
| 335.5 | 3
| 336 | 3
| 336.5 | 3
| 337 | 4
| 337.5 | 3
| 338 | 4
| 338.5 | 4
| 339 | 3
| 339.5 | 4
| 340 | 3
| 340.5 | 5
| 341 | 4
| 341.5 | 5
| 342 | 5
| 342.5 | 4
| 343 | 4
| 343.5 | 5
| 344 | 4
| 344.5 | 4
| 345 | 4
| 345.5 | 5
| 346 | 5
| 346.5 | 4
| 347 | 4
| 347.5 | 4
| 348 | 5
| 348.5 | 4
| 349 | 4
| 349.5 | 3
| 350 | 4
| 350.5 | 4
| 351 | 4
| 351.5 | 4
| 352 | 6
| 352.5 | 4
| 353 | 5
| 353.5 | 5
| 354 | 6
| 354.5 | 4
| 355 | 5
| 355.5 | 4
| 356 | 4
| 356.5 | 5
| 357 | 4
| 357.5 | 5
| 358 | 6
| 358.5 | 4
| 359 | 4
| 359.5 | 4
| 360 | 6
| 360.5 | 4
| 361 | 6
| 361.5 | 5
| 362 | 4
| 362.5 | 5
| 363 | 5
| 363.5 | 5
| 364 | 4
| 364.5 | 4
| 365 | 4
| 365.5 | 5
| 366 | 5
| 366.5 | 6
| 367 | 6
| 367.5 | 4
| 368 | 6
| 368.5 | 5
| 369 | 4
| 369.5 | 5
| 370 | 5
| 370.5 | 5
| 371 | 4
| 371.5 | 4
| 372 | 5
| 372.5 | 5
| 373 | 5
| 373.5 | 3
| 374 | 4
| 374.5 | 4
| 375 | 3
| 375.5 | 4
| 376 | 5
| 376.5 | 4
| 377 | 4
| 377.5 | 4
| 378 | 3
| 378.5 | 4
| 379 | 4
| 379.5 | 5
| 380 | 4
| 380.5 | 2
| 381 | 2
| 381.5 | 2
| 382 | 2
| 382.5 | 3

## CP3A geochemistry
CP3A | Mid-depth (m) below sediment-water interface | LOI (%) at 550°C | LOI (%) at 950°C | Inorganic (%) | δ13Corg (per mil) vs PDB | % TOC | δ15N (per mil) vs air | % TN | δ34S (per mil) vs CDT | % TS
| 0.045 | 18.1647 | 7.4589 | 81.8353 | -24.45 | 10.13 | 0.99 | 0.95 | 10.82 | 0.26
| 0.055 | 19.209 | 6.2825 | 80.791
| 0.065 | 19.6606 | 4.8341 | 80.3394 | -24.46 | 8.97 | 1.63 | 0.85 | 10.7 | 0.23
| 0.075 | 19.126 | 5.3277 | 80.874
| 0.085 | 18.6726 | 5.4093 | 81.3274
| 0.095 | 18.9548 | 5.0487 | 81.0452 | -23.74 | 8.41 | 1.75 | 0.78 | 11.27 | 0.22
| 0.105 | 18.413 | 4.8771 | 81.587
| 0.115 | 17.9649 | 4.6635 | 82.0351
| 0.125 | 17.4345 | 4.4103 | 82.5655 | -22.27 | 7.49 | 1.72 | 0.67 | 11.94 | 0.1
| 0.135 | 16.7483 | 4.3016 | 83.2517
| 0.145 | 20.0954 | 4.0854 | 79.9046
| 0.155 | 20.9766 | 3.8096 | 79.0234 | -22.29 | 8.31 | 1.69 | 0.61 | 12.33 | 0.11
| 0.165 | 21.6377 | 3.7246 | 78.3623
| 0.175 | 21.7356 | 3.9909 | 78.2644
| 0.185 | 20.8891 | 3.9376 | 79.1109 | -22.3 | 10.06 | 1.1 | 0.93 | 12.41 | 0.13
| 0.195 | 20.1149 | 4.1637 | 79.8851
| 0.205 | 22.1747 | 3.954 | 77.8253
| 0.215 | 21.513 | 3.9193 | 78.487 | -22.47 | 10.79 | 0.89 | 0.99 | 10.89 | 0.16
| 0.225 | 22.0524 | 3.8765 | 77.9476
| 0.235 | 20.4928 | 3.6716 | 79.5072
| 0.245 | 22.7074 | 3.3654 | 77.2926 | -22.41 | 12.01 | 0.94 | 1.08 | 11.56 | 0.15
| 0.255 | 20.6857 | 3.5424 | 79.3143
| 0.265 | 18.3351 | 3.3528 | 81.6649
| 0.275 | 17.1048 | 3.3489 | 82.8952 | -23.72 | 7.83 | 1 | 0.67 | 11.67 | 0.13
| 0.285 | 17.0417 | 3.2429 | 82.9583
| 0.295 | 17.2372 | 3.5289 | 82.7628
| 0.305 | 17.5419 | 3.3187 | 82.4581 | -24.25 | 6.6 | 1.12 | 0.57 | 11.51 | 0.06
| 0.315 | 17.6068 | 3.5657 | 82.3932
| 0.325 | 17.5492 | 3.4849 | 82.4508
| 0.335 | 18.3127 | 3.4886 | 81.6873 | -22.67 | 6.32 | 1.61 | 0.61 | 12.04 | 0.07
| 0.345 | 17.4011 | 3.4958 | 82.5989
| 0.355 | 16.7629 | 3.4957 | 83.2371
| 0.365 | 15.7058 | 3.444 | 84.2942 | -22.76 | 6.09 | -0.28 | 0.5 | 11.57 | 0.07
| 0.375 | 14.8499 | 3.6388 | 85.1501
| 0.385 | 15.4156 | 3.6087 | 84.5844
| 0.395 | 16.1426 | 3.5726 | 83.8574 | -23.14 | 6.33 | -0.62 | 0.52 | 12.05 | 0.07
| 0.405 | 17.2225 | 3.5602 | 82.7775
| 0.415 | 17.7718 | 3.5405 | 82.2282
| 0.425 | 18.2799 | 3.5975 | 81.7201 | -23.26 | 7.26 | -2.27 | 0.63 | 11.73 | 0.1
| 0.435 | 19.7433 | 3.8002 | 80.2567
| 0.445 | 21.5453 | 3.602 | 78.4547
| 0.455 | 22.7835 | 3.5379 | 77.2165 | -23.78 | 10.31 | -0.45 | 0.94 | 10.3 | 0.12
| 0.465 | 22.8679 | 3.5231 | 77.1321
| 0.475 | 23.6371 | 3.5409 | 76.3629
| 0.485 | 24.2705 | 3.5047 | 75.7295 | -23.75 | 11.61 | -0.3 | 1.04 | 10.98 | 0.17
| 0.495 | 23.9391 | 3.7899 | 76.0609
| 0.505 | 23.8526 | 3.7413 | 76.1474
| 0.515 | 22.2688 | 3.7244 | 77.7312 | -23.65 | 10.02 | -0.05 | 0.88 | 10.84 | 0.16
| 0.525 | 19.0542 | 3.8855 | 80.9458
| 0.535 | 18.3572 | 3.5722 | 81.6428
| 0.545 | 18.4221 | 3.5823 | 81.5779 | -22.16 | 7.83 | 1.37 | 0.67 | 11.25 | 0.13
| 0.555 | 20.7731 | 3.8409 | 79.2269
| 0.565 | 24.6438 | 3.8248 | 75.3562
| 0.575 | 26.6055 | 3.8856 | 73.3945 | -24.44 | 12.36 | 1.93 | 1.06 | 11.07 | 0.14
| 0.585 | 27.5278 | 3.9521 | 72.4722
| 0.595 | 29.8608 | 3.6806 | 70.1392
| 0.605 | 38.8036 | 3.1162 | 61.1964 | -24.4 | 15.85 | 2.16 | 1.35 | 10.47 | 0.21
| 0.615 | 40.1469 | 3.1888 | 59.8531
| 0.625 | 42.216 | 2.9984 | 57.784
| 0.635 | 42.9712 | 3.0269 | 57.0288 | -24.23 | 22.43 | 1.1 | 1.68 | 11.36 | 0.23
| 0.645 | 43.0692 | 2.9061 | 56.9308
| 0.655 | 43.7852 | 2.9326 | 56.2148
| 0.665 | 44.7604 | 2.7094 | 55.2396 | -22.81 | 24.56 | 0.53 | 1.72 | 11.44 | 0.27
| 0.675 | 45.843 | 2.7152 | 54.157
| 0.685 | 48.4673 | 2.5544 | 51.5327
| 0.695 | 49.1369 | 2.6488 | 50.8631 | -21.54 | 25.72 | 0.21 | 2.03 | 10.96 | 0.31
| 0.705 | 48.9233 | 2.5735 | 51.0767
| 0.715 | 49.3979 | 2.4963 | 50.6021
| 0.725 | 48.6162 | 2.5587 | 51.3838 | -21.35 | 25.82 | 0.04 | 2.12 | 11.26 | 0.24
| 0.735 | 46.0265 | 2.7152 | 53.9735
| 0.745 | 44.5622 | 2.8766 | 55.4378
| 0.755 | 44.1422 | 2.6471 | 55.8578 | -20.6 | 23.33 | -0.26 | 1.95 | 11.75 | 0.22
| 0.765 | 43.2595 | 2.8422 | 56.7405
| 0.775 | 46.2463 | 2.5648 | 53.7537
| 0.785 | 47.0368 | 2.733 | 52.9632 | -20.57 | 24.08 | -0.21 | 1.93 | 11.15 | 0.21
| 0.795 | 44.5729 | 2.7889 | 55.4271
| 0.805 | 35.3443 | 3.1763 | 64.6557
| 0.815 | 22.7744 | 3.2731 | 77.2256 | -23 | 9.31 | -0.8 | 0.65 | 11.5 | 0.14
| 0.825 | 21.3338 | 3.3282 | 78.6662
| 0.835 | 21.9326 | 3.3698 | 78.0674
| 0.845 | 22.7739 | 3.5442 | 77.2261 | -22.47 | 11.52 | -3.96 | 0.75 | 11.72 | 0.23
| 0.855 | 23.3752 | 3.521 | 76.6248
| 0.865 | 24.3523 | 3.4941 | 75.6477 | -22.318 | 11.652 | 0.092 | 1.07 | 12.1011 | 0.38744
| 0.875 | 23.867 | 3.4734 | 76.133
| 0.885 | 21.1083 | 3.4562 | 78.8917
| 0.895 | 18.2295 | 3.491 | 81.7705 | -22.39 | 8.32 | 0.8 | 0.74 | 11.37 | 0.31
| 0.905 | 18.0543 | 3.2276 | 81.9457
| 0.915 | 17.4824 | 3.2975 | 82.5176 | -23.554 | 7.619 | 0.138 | 0.584 | 12.9721 | 0.24367
| 0.925 | 17.7515 | 3.1908 | 82.2485
| 0.935 | 16.8626 | 3.4943 | 83.1374
| 0.945 | 16.3688 | 3.1839 | 83.6312 | -23.5 | 7.61 | 0.62 | 0.52 | 10.02 | 0.14
| 0.955 | 17.107 | 3.0553 | 82.893
| 0.965 | 17.5981 | 3.154 | 82.4019 | -23.637 | 7.865 | -1.725 | 0.508 | 12.7107 | 0.18886
| 0.975 | 17.8511 | 3.1749 | 82.1489
| 0.985 | 16.241 | 3.1625 | 83.759
| 0.995 | 16.5381 | 3.3144 | 83.4619 | -23.33 | 7.16 | 0.53 | 0.46 | 11.26 | 0.15
| 1.005 | 16.8902 | 3.3096 | 83.1098
| 1.015 | 18.1037 | 3.3356 | 81.8963 | -23.616 | 8.603 | -0.341 | 0.527 | 11.9902 | 0.15148
| 1.025 | 18.1148 | 3.1728 | 81.8852
| 1.035 | 18.1399 | 3.1856 | 81.8601
| 1.045 | 18.112 | 3.2771 | 81.888 | -23.67 | 8.27 | 0.55 | 0.5 | 11.46 | 0.12
| 1.055 | 15.0993 | 6.6106 | 84.9007
| 1.065 | 14.2752 | 7.5384 | 85.7248
| 1.075 | 13.187 | 8.4682 | 86.813 | -23.53 | 8.403 | 0.418 | 0.523 | 12.1604 | 0.16234
| 1.085 | 15.7068 | 6.9942 | 84.2932
| 1.095 | 19.0068 | 5.9312 | 80.9932
| 1.105 | 25.2933 | 1.4594 | 74.7067 | -23.59 | 10.07 | 0.31 | 0.58 | 11.83 | 0.12
| 1.115 | 24.0471 | 1.6194 | 75.9529
| 1.125 | 23.2756 | 1.8781 | 76.7244 | -24.05 | 11.003 | 1.039 | 0.641 | 11.5937 | 0.16998
| 1.135 | 22.3456 | 2.9163 | 77.6544
| 1.145 | 24.0842 | 1.6945 | 75.9158 | -23.54 | 9.6 | 0.82 | 0.58 | 11.8 | 0.12
| 1.155 | 24.3504 | 1.6327 | 75.6496
| 1.165 | 25.2157 | 1.9569 | 74.7843 | -23.666 | 12.195 | 0.394 | 0.69 | 12.1187 | 0.17888
| 1.175 | 27.4141 | 2 | 72.5859
| 1.185 | 26.5043 | 3.1489 | 73.4957
| 1.195 | 27.4418 | 3.0728 | 72.5582 | -25.3 | 17.44 | 0.98 | 0.99 | 12.16 | 0.18
| 1.205 | 28.4414 | 3.0059 | 71.5586
| 1.215 | 31.305 | 2.984 | 68.695 | -24.717 | 14.896 | -0.241 | 0.872 | 12.1978 | 0.21364
| 1.225 | 30.9696 | 3.5342 | 69.0304
| 1.235 | 34.2775 | 2.7016 | 65.7225
| 1.245 | 32.5102 | 2.9343 | 67.4898 | -25.47 | 19.23 | 0.38 | 0.98 | 12.67 | 0.22
| 1.255 | 33.7518 | 3.087 | 66.2482
| 1.265 | 36.2015 | 3.3546 | 63.7985 | -25.997 | 25.421 | 0.766 | 1.295 | 12.7909 | 0.39636
| 1.275 | 39.0401 | 2.6333 | 60.9599
| 1.285 | 46.2822 | 2.2316 | 53.7178
| 1.295 | 46.335 | 2.2554 | 53.665 | -25.31 | 21.54 | 0.2 | 1.1 | 12.79 | 0.22
| 1.305 | 45.063 | 2.4105 | 54.937
| 1.315 | 6.505 | 4.5046 | 93.495 | -25.24 | 22.127 | 0.402 | 1.283 | 12.9985 | 0.42231
| 1.325 | 46.3594 | 2.4768 | 53.6406
| 1.335 | 48.5528 | 2.2797 | 51.4472
| 1.345 | 54.2722 | 2.0939 | 45.7278 | -25.37 | 24.18 | 0.12 | 1.21 | 13 | 0.28
| 1.355 | 51.2951 | 2.1828 | 48.7049
| 1.365 | 49.1218 | 2.2705 | 50.8782 | -24.883 | 17.561 | 0.914 | 0.988 | 13.038 | 0.30686
| 1.375 | 49.5007 | 1.9972 | 50.4993
| 1.385 | 50.4431 | 2.2403 | 49.5569
| 1.395 | 52.629 | 2.5641 | 47.371 | -25.82 | 25.97 | 0.39 | 1.4 | 13.34 | 0.33
| 1.405 | 53.4969 | 1.7766 | 46.5031
| 1.415 | 51.6626 | 1.9426 | 48.3374 | -26.571 | 30.167 | 0.746 | 1.601 | 13.2522 | 0.52181
| 1.425 | 54.7066 | 2.2209 | 45.2934
| 1.435 | 50.2929 | 2.6897 | 49.7071
| 1.445 | 56.9983 | 2.1263 | 43.0017 | -26.04 | 29.37 | -0.02 | 1.44 | 13.93 | 0.36
| 1.455 | 54.3004 | 1.9056 | 45.6996
| 1.465 | 53.0721 | 2.5026 | 46.9279 | -25.8 | 24.54 | 0.908 | 1.39 | 13.6531 | 0.44142
| 1.475 | 52.1038 | 3.0354 | 47.8962
| 1.485 | 51.5979 | 2.9816 | 48.4021
| 1.495 | 52.3138 | 3.5609 | 47.6862 | -25.82 | 27.82 | 0.29 | 1.51 | 13.33 | 0.34
| 1.505 | 51.3672 | 2.6711 | 48.6328
| 1.515 | 52.5094 | 2.0598 | 47.4906 | -25.961 | 29.567 | 0.941 | 1.594 | 13.6147 | 0.48078
| 1.525 | 51.7409 | 1.9487 | 48.2591
| 1.535 | 51.3963 | 1.9692 | 48.6037
| 1.545 | 53.3282 | 1.993 | 46.6718 | -25.28 | 26.57 | 0.65 | 1.34 | 13.6 | 0.37
| 1.555 | 49.5654 | 2.1135 | 50.4346
| 1.565 | 53.0612 | 2.0829 | 46.9388 | -26.984 | 33.935 | 0.826 | 1.852 | 13.3104 | 0.62823
| 1.575 | 54.7956 | 2.0937 | 45.2044
| 1.585 | 50.256 | 2.2844 | 49.744
| 1.595 | 57.6559 | 1.9534 | 42.3441 | -25.64 | 30.04 | 0.3 | 1.55 | 13.59 | 0.36
| 1.605 | 57.9604 | 1.9986 | 42.0396
| 1.615 | 54.3496 | 2.0713 | 45.6504 | -26.761 | 31.708 | 0.957 | 1.766 | 13.7498 | 0.56818
| 1.625 | 52.6588 | 2.0495 | 47.3412
| 1.635 | 52.5947 | 1.9739 | 47.4053
| 1.645 | 52.2101 | 2.2101 | 47.7899 | -25.9 | 29.01 | 0.19 | 1.38 | 13.01 | 0.32
| 1.655 | 53.1224 | 2.0816 | 46.8776
| 1.665 | 51.5035 | 2.8622 | 48.4965 | -26.065 | 31.754 | 0.569 | 1.766 | 13.4181 | 0.66553
| 1.675 | 53.2229 | 1.9682 | 46.7771
| 1.685 | 51.96 | 1.9857 | 48.04
| 1.695 | 52.6256 | 1.7831 | 47.3744 | -26.44 | 31.13 | -0.13 | 1.55 | 12.62 | 0.42
| 1.705 | 52.5628 | 1.8676 | 47.4372
| 1.715 | 54.1215 | 1.8351 | 45.8785 | -25.192 | 33.839 | 0.473 | 2.053 | 13.2401 | 0.76013
| 1.725 | 55.4485 | 1.927 | 44.5515
| 1.735 | 55.8654 | 1.8437 | 44.1346
| 1.745 | 59.7416 | 1.9638 | 40.2584 | -24.15 | 32.8 | 0.67 | 2.25 | 13.68 | 0.65
| 1.755 | 59.9824 | 2.0471 | 40.0176
| 1.765 | 59.606 | 1.9455 | 40.394
| 1.775 | 51.4904 | 2.0755 | 48.5096 | -23.22 | 25.59 | 0.53 | 2 | 13.73 | 0.49
| 1.785 | 47.5115 | 2.2187 | 52.4885
| 1.795 | 43.2575 | 3.3289 | 56.7425
| 1.805 | 30.2177 | 2.5442 | 69.7823 | -21.03 | 13.76 | -1.06 | 1.16 | 13.27 | 0.5
| 1.815 | 24.8528 | 2.9594 | 75.1472
| 1.825 | 20.9128 | 2.9654 | 79.0872
| 1.835 | 14.1862 | 2.8028 | 85.8138 | -21.49 | 5.88 | -1.25 | 0.5 | 13.29 | 0.45
| 1.845 | 12.0946 | 3.3762 | 87.9054
| 1.855 | 9.6487 | 2.901 | 90.3513
| 1.865 | 11.3181 | 1.1326 | 88.6819 | -22.77 | 3.32 | 0.38 | 0.29 | 12.22 | 0.14
| 1.875 | 11.3854 | 1.4169 | 88.6146
| 1.885 | 11.9391 | 1.4433 | 88.0609
| 1.895 | 7.5361 | 4.8219 | 92.4639 | -22.23 | 3.62 | -1.15 | 0.31 | 11.78 | 0.16
| 1.905 | 9.8266 | 2.2846 | 90.1734
| 1.915 | 10.5506 | 1.1857 | 89.4494 | -21.729 | 3.375 | 0.784 | 0.275 | 12.4833 | 0.17564
| 1.925 | 10.6272 | 1.3163 | 89.3728
| 1.935 | 10.2194 | 1.34 | 89.7806 | -21.343 | 3.423 | 0.364 | 0.268 | 12.3054 | 0.1648
| 1.945 | 9.8779 | 1.2798 | 90.1221
| 1.955 | 9.542 | 1.2806 | 90.458
| 1.965 | 9.0144 | 1.1561 | 90.9856 | -22.584 | 3.089 | 1.823 | 0.211 | 12.3274 | 0.13388
| 1.975 | 5.6955 | 4.2308 | 94.3045 | -23.034 | 2.479 | 1.429 | 0.175 | 12.2834 | 0.076031
| 1.985 | 7.451 | 2.3216 | 92.549
| 1.995 | 8.3115 | 1.4403 | 91.6885 | -22.94 | 2.58 | -0.09 | 0.18 | 10.62 | 0.07
| 2.005 | 8.7291 | 1.1222 | 91.2709
| 2.015 | 8.7409 | 1.0476 | 91.2591
| 2.025 | 8.7758 | 0.98882 | 91.2242
| 2.035 | 8.8144 | 0.98004 | 91.1856
| 2.045 | 8.8038 | 1.0839 | 91.1962
| 2.055 | 8.898 | 0.9852 | 91.102
| 2.065 | 8.5861 | 1.3244 | 91.4139
| 2.075 | 9.054 | 1.0071 | 90.946
| 2.085 | 9.2108 | 0.99172 | 90.7892
| 2.095 | 9.2352 | 1.132 | 90.7648 | -20.98 | 2.83 | 0.08 | 0.18 | 10.76 | 0.05
| 2.105 | 9.2808 | 1.1252 | 90.7192
| 2.115 | 9.0781 | 1.3311 | 90.9219
| 2.125 | 9.3977 | 1.0315 | 90.6023
| 2.135 | 9.1059 | 1.0907 | 90.8941
| 2.145 | 8.7123 | 1.142 | 91.2877
| 2.155 | 8.1437 | 1.4671 | 91.8563
| 2.165 | 8.0952 | 1.1334 | 91.9048
| 2.175 | 5.8041 | 3.2667 | 94.1959
| 2.185 | 7.3155 | 1.6946 | 92.6845
| 2.195 | 7.9606 | 0.98491 | 92.0394 | -21.84 | 1.76 | 0.64 | 0.14 | 10.47 | 0.07
| 2.205 | 7.9713 | 0.99871 | 92.0287
| 2.215 | 7.9494 | 1.0159 | 92.0506
| 2.225 | 7.5729 | 1.2985 | 92.4271
| 2.235 | 7.6267 | 1.3119 | 92.3733
| 2.245 | 7.5618 | 1.3911 | 92.4382
| 2.255 | 7.3976 | 1.3305 | 92.6024
| 2.265 | 7.1805 | 1.3212 | 92.8195
| 2.275 | 7.0591 | 1.2669 | 92.9409
| 2.285 | 7.0223 | 1.2203 | 92.9777
| 2.295 | 6.9865 | 1.2711 | 93.0135 | -22.7 | 1.8 | 2.22 | 0.14 | 10.75 | 0.07
| 2.305 | 6.8752 | 1.2022 | 93.1248
| 2.315 | 6.7391 | 1.2351 | 93.2609
| 2.325 | 6.7129 | 1.1927 | 93.2871
| 2.335 | 6.7154 | 1.1517 | 93.2846
| 2.345 | 6.61 | 1.2757 | 93.39
| 2.355 | 6.5782 | 1.2547 | 93.4218
| 2.365 | 6.5282 | 1.2726 | 93.4718
| 2.375 | 6.5615 | 1.1985 | 93.4385
| 2.385 | 6.5104 | 1.261 | 93.4896
| 2.395 | 4.212 | 3.7046 | 95.788 | -22.76 | 1.78 | 1.95 | 0.14 | 10.6 | 0.06
| 2.405 | 3.2182 | 4.6496 | 96.7818
| 2.415 | 2.8489 | 4.567 | 97.1511
| 2.425 | 6.1449 | 1.3295 | 93.8551
| 2.435 | 3.2817 | 4.1163 | 96.7183
| 2.445 | 6.0869 | 1.4127 | 93.9131
| 2.455 | 3.364 | 4.5266 | 96.636
| 2.465 | 4.3574 | 3.2302 | 95.6426
| 2.475 | 3.8536 | 3.5462 | 96.1464
| 2.485 | 4.9001 | 2.7012 | 95.0999
| 2.495 | 5.4671 | 2.032 | 94.5329 | -23 | 1.81 | 1.2 | 0.12 | 10.66 | 0.06
| 2.505 | 4.9947 | 2.3914 | 95.0053
| 2.515 | 4.5656 | 2.8223 | 95.4344
| 2.525 | 5.162 | 2.0199 | 94.838
| 2.535 | 5.576 | 1.5469 | 94.424
| 2.545 | 5.1978 | 1.9201 | 94.8022
| 2.555 | 5.3456 | 1.755 | 94.6544
| 2.565 | 5.6432 | 1.592 | 94.3568
| 2.575 | 5.6595 | 1.5073 | 94.3405
| 2.585 | 5.571 | 1.5813 | 94.429
| 2.595 | 5.5583 | 1.4894 | 94.4417
| 2.605 | 5.6187 | 1.3996 | 94.3813
| 2.615 | 5.5258 | 1.4775 | 94.4742
| 2.625 | 5.5513 | 1.3638 | 94.4487
| 2.635 | 5.601 | 1.3225 | 94.399 | -22.95 | 1.76 | 2.12 | 0.12 | 10.78 | 0.07
| 2.645 | 5.5935 | 1.3454 | 94.4065
| 2.655 | 5.6424 | 1.34 | 94.3576
| 2.665 | 6.0667 | 1.3128 | 93.9333
| 2.675 | 5.9076 | 1.3174 | 94.0924
| 2.685 | 5.8724 | 1.2933 | 94.1276
| 2.695 | 5.9227 | 1.3037 | 94.0773 | -23.31 | 1.9 | 1.4 | 0.12 | 10.52 | 0.07
| 2.705 | 6.3181 | 1.338 | 93.6819
| 2.715 | 6.5676 | 1.4005 | 93.4324
| 2.725 | 6.4594 | 1.32 | 93.5406
| 2.735 | 6.3203 | 1.3113 | 93.6797
| 2.745 | 6.5547 | 1.3109 | 93.4453
| 2.755 | 6.6128 | 1.4086 | 93.3872
| 2.765 | 6.6457 | 1.3676 | 93.3543
| 2.775 | 6.5538 | 1.3295 | 93.4462
| 2.785 | 6.628 | 1.3224 | 93.372
| 2.795 | 6.698 | 1.3633 | 93.302 | -23.96 | 1.79 | 1.87 | 0.12 | 10.56 | 0.07
| 2.805 | 6.4206 | 1.2532 | 93.5794
| 2.815 | 6.8997 | 1.2594 | 93.1003
| 2.825 | 6.1373 | 1.3205 | 93.8627
| 2.835 | 6.0634 | 1.2588 | 93.9366
| 2.845 | 6.0436 | 1.3384 | 93.9564
| 2.855 | 6.0353 | 1.1028 | 93.9647
| 2.865 | 5.9586 | 1.1468 | 94.0414
| 2.875 | 5.9956 | 1.1103 | 94.0044
| 2.885 | 5.9629 | 1.1592 | 94.0371
| 2.895 | 5.9982 | 0 | 94.0018 | -22.22 | 1.61 | 0.14 | 0.1 | 10.2 | 0.06
| 2.905 | 6.1701 | 1.2135 | 93.8299
| 2.915 | 6.1508 | 1.1436 | 93.8492
| 2.925 | 6.1844 | 1.2243 | 93.8156
| 2.935 | 6.2345 | 1.1416 | 93.7655
| 2.945 | 6.3075 | 1.0769 | 93.6925
| 2.955 | 6.1612 | 1.1304 | 93.8388
| 2.965 | 6.154 | 1.2484 | 93.846
| 2.975 | 6.1668 | 1.2395 | 93.8332
| 2.985 | 6.1117 | 1.2588 | 93.8883
| 2.995 | 6.1242 | 1.1954 | 93.8758 | -22.17 | 1.53 | 2.25 | 0.11 | 10.15 | 0.05
| 3.005 | 6.2084 | 1.1835 | 93.7916
| 3.015 | 7.1112 | 1.3978 | 92.8888
| 3.025 | 6.1819 | 1.174 | 93.8181
| 3.035 | 6.1446 | 1.2444 | 93.8554
| 3.045 | 6.0951 | 1.2912 | 93.9049
| 3.055 | 6.1097 | 1.2038 | 93.8903
| 3.065 | 6.1356 | 1.2618 | 93.8644
| 3.075 | 6.1495 | 1.2485 | 93.8505
| 3.085 | 6.1968 | 1.235 | 93.8032
| 3.095 | 6.087 | 1.2906 | 93.913 | -21.9 | 1.65 | 0.45 | 0.1 | 9.94 | 0.05
| 3.105 | 6.0667 | 1.3417 | 93.9333
| 3.115 | 11.1558 | 0 | 88.8442
| 3.125 | 6.968 | 0.44483 | 93.032
| 3.135 | 6.1193 | 1.2666 | 93.8807
| 3.145 | 6.1417 | 1.3272 | 93.8583
| 3.155 | 6.1821 | 1.3063 | 93.8179
| 3.165 | 5.1832 | 2.3525 | 94.8168
| 3.175 | 5.094 | 2.3686 | 94.906
| 3.185 | 5.1346 | 2.2955 | 94.8654
| 3.195 | 5.1444 | 2.2909 | 94.8556 | -21.67 | 1.58 | 1.8 | 0.1 | 9.68 | 0.05
| 3.205 | 5.2441 | 2.2438 | 94.7559
| 3.215 | 5.3455 | 2.2059 | 94.6545
| 3.225 | 5.3723 | 2.164 | 94.6277
| 3.235 | 5.3388 | 2.1856 | 94.6612
| 3.245 | 5.3798 | 2.2381 | 94.6202
| 3.255 | 5.3974 | 2.1233 | 94.6026
| 3.265 | 5.4853 | 2.1231 | 94.5147
| 3.275 | 5.5289 | 2.077 | 94.4711
| 3.285 | 5.4508 | 2.2037 | 94.5492
| 3.295 | 5.8846 | 2.282 | 94.1154 | -21.19 | 1.69 | 1.65 | 0.1 | 9.6 | 0.06
| 3.305 | 5.1918 | 2.0464 | 94.8082
| 3.315 | 7.3169 | 2.8619 | 92.6831
| 3.325 | 5.5552 | 2.1203 | 94.4448
| 3.335 | 5.5157 | 2.0867 | 94.4843
| 3.345 | 5.633 | 2.154 | 94.367
| 3.355 | 5.5035 | 2.1161 | 94.4965
| 3.365 | 5.4919 | 2.1482 | 94.5081
| 3.375 | 5.6105 | 2.1516 | 94.3895
| 3.385 | 5.6226 | 2.085 | 94.3774
| 3.395 | 5.6832 | 2.0474 | 94.3168 | -21.49 | 1.73 | 1.7 | 0.11 | 9.03 | 0.06
| 3.405 | 5.6542 | 2.1947 | 94.3458
| 3.415 | 5.6633 | 2.1964 | 94.3367
| 3.425 | 5.6151 | 2.207 | 94.3849
| 3.435 | 5.6395 | 2.184 | 94.3605
| 3.445 | 5.6395 | 2.1954 | 94.3605
| 3.455 | 5.8077 | 2.1691 | 94.1923
| 3.465 | 5.757 | 2.306 | 94.243
| 3.475 | 5.6478 | 2.2836 | 94.3522
| 3.485 | 5.6769 | 2.2714 | 94.3231
| 3.495 | 5.683 | 2.3086 | 94.317 | -21.21 | 1.68 | 1.89 | 0.11 | 8.63 | 0.07
| 3.505 | 5.6985 | 2.2908 | 94.3015
| 3.515 | 5.688 | 2.3286 | 94.312
| 3.525 | 5.5887 | 2.5968 | 94.4113
| 3.535 | 5.656 | 2.4325 | 94.344
| 3.545 | 5.7795 | 2.3263 | 94.2205
| 3.555 | 5.8423 | 2.2656 | 94.1577
| 3.565 | 5.8471 | 2.2365 | 94.1529
| 3.575 | 5.9026 | 2.2093 | 94.0974
| 3.585 | 5.9398 | 2.2203 | 94.0602
| 3.595 | 6.0068 | 2.1546 | 93.9932 | -21.48 | 1.68 | 2.58 | 0.11 | 8.07 | 0.06
| 3.605 | 6.0097 | 2.1114 | 93.9903
| 3.615 | 5.9505 | 2.0979 | 94.0495
| 3.625 | 6.0014 | 2.1167 | 93.9986
| 3.635 | 5.9015 | 2.1289 | 94.0985
| 3.645 | 5.8384 | 2.1718 | 94.1616
| 3.655 | 5.8644 | 2.0834 | 94.1356
| 3.665 | 5.9799 | 2.0976 | 94.0201
| 3.675 | 6.0891 | 2.072 | 93.9109
| 3.685 | 5.8919 | 2.0586 | 94.1081
| 3.695 | 5.7049 | 2.0156 | 94.2951 | -21.74 | 1.67 | 1.72 | 0.1 | 7.81 | 0.05
| 3.705 | 5.6521 | 2.0598 | 94.3479
| 3.715 | 5.6033 | 2.0366 | 94.3967
| 3.725 | 5.6352 | 2.045 | 94.3648
| 3.735 | 5.5628 | 1.9991 | 94.4372
| 3.745 | 5.5634 | 1.9848 | 94.4366
| 3.755 | 5.5228 | 1.994 | 94.4772
| 3.765 | 5.4572 | 2.0859 | 94.5428
| 3.775 | 5.46 | 2.0377 | 94.54
| 3.785 | 5.6427 | 2.0866 | 94.3573
| 3.795 | 5.4624 | 2.0588 | 94.5376 | -21.96 | 1.68 | 2.19 | 0.1 | 6.44 | 0.06
| 3.805 | 5.2213 | 1.9101 | 94.7787
| 3.815 | 5.0371 | 1.9092 | 94.9629
| 3.825 | 4.97 | 1.8656 | 95.03

## CP3A diatoms (%)
CP3A | Mid-depth (m) below sediment-water interface | Aulacoseira ambigua | Aulacoseira granulata | Cyclotella stelligera | Cyclotella sp | Cyclotella menegheniana | Amphora copulata | Brachysira procera | Brachysira vitrea | Brachysira spp | Caloneis bacillum | Caloneis silicula | Cocconeis scutellum | Craticula cuspidata | Diadesmis confervacea | Diploneis elliptica | Encyonema silesiacum | Encyonema spp | Encyonopsis subspicula | Eunotia camelus | Eunotia circumborealis | Eunotia diodon | Eunotia flexuosa | Eunotia incisa | Eunotia indica | Eunotia intermedia | Eunotia minor | Eunotia monodon | Eunotia naegelii | Eunotia paludosa | Eunotia pectinalis var undulata | Eunotia veneris | Eunotia yanomami | Eunotia spp | Fragilaria capucina | Fragilaria pinnata | Fragilaria pinnata var lancettula | Frustulia rhomboides var crassinervia | Gomphonema affine | Gomphonema globiferum | Gomphonema gracile | Gomphonema hebridense | Gomphonema spp | Kobayasiella subtilissima | Luticula mutica | Luticula spp | Navicula arvensis | Navicula cryptotenella | Navicula heimansii | Navicula perrotettii | Navicula radiosa | Navicula spp | Neidium bisulcatum var subampliatum | Neidium iridis | Neidium spp | Nitzschia clausii | Pinnularia abaujensis var subundulata | Pinnularia braunii | Pinnularia brevicostrata | Pinnularia divergens | Pinnularia episcopalis morphotype 1 | Pinnularia hemiptera | Pinnularia maior | Pinnularia mesolepta Morphotype 1 | Pinnularia mesolepta Morphotype 3 | Pinnularia microstauron | Pinnularia subanglica | Pinnularia sudetica | Pinnularia spp | Placoneis sp | Pseudostaurosira brevistriata | Sellaphora americana | Sellaphora pupula | Sellaphora rectangularis | Stauroneis phoenicenteron | Stauroneis spp | Staurosira leptostauron | Staurosira spp | Surirella spp | Unidentified biraphid valves | Unidentified valves | Sum | Depth below sediment-water interface (cm) | Planktonic diatoms | Benthic diatoms | Unidentified valves
| 0.895 | 0.32154 | 43.7299 | 0 | 0 | 0 | 0 | 0 | 0 | 0 | 0 | 0 | 0.32154 | 0 | 0 | 0.64309 | 1.9293 | 0 | 0.32154 | 2.5723 | 0.32154 | 0 | 3.537 | 0.32154 | 0.64309 | 0.96463 | 0.96463 | 1.9293 | 0 | 0 | 1.6077 | 0 | 2.8939 | 14.1479 | 0 | 1.6077 | 0.32154 | 0 | 0.96463 | 0 | 0.32154 | 0 | 3.8585 | 0 | 0.32154 | 0 | 0 | 0 | 0 | 0.96463 | 0 | 0 | 0 | 0 | 0 | 0 | 0 | 0 | 0.64309 | 0 | 0 | 0 | 0 | 0 | 0 | 0 | 0 | 0 | 10.9325 | 0 | 0 | 0.96463 | 0 | 0 | 1.2862 | 0 | 0 | 0 | 0 | 0.64309 | 0 | 311 | 0.895 | 44.0514 | 55.9486 | 0
| 0.945 | 0 | 28.7097 | 0 | 0 | 0 | 0.64516 | 0 | 0 | 0 | 0 | 0 | 0 | 0 | 0 | 0.32258 | 0.32258 | 0 | 0 | 3.2258 | 0.96774 | 0.32258 | 0.96774 | 0 | 0.96774 | 1.6129 | 0 | 3.871 | 0 | 0.32258 | 3.2258 | 0 | 5.8065 | 17.7419 | 0 | 0 | 0 | 0 | 0.32258 | 0 | 1.6129 | 1.6129 | 1.6129 | 0 | 0 | 0 | 0 | 0 | 0 | 0 | 0 | 0 | 0 | 0 | 0 | 0 | 0 | 0 | 1.9355 | 0 | 0.32258 | 0 | 0 | 0 | 0 | 0 | 0 | 0 | 19.6774 | 0 | 0 | 0 | 0 | 0 | 1.2903 | 0 | 0 | 0.32258 | 0 | 0.64516 | 1.6129 | 310 | 0.945 | 28.7097 | 69.6774 | 1.6129
| 1.045 | 4.6512 | 59.8007 | 7.9734 | 0 | 0.33223 | 0 | 0 | 0 | 0 | 0 | 0 | 0 | 0 | 0 | 0.33223 | 1.3289 | 0 | 1.3289 | 3.6545 | 1.6611 | 0 | 0.33223 | 0 | 0 | 1.9934 | 0 | 0.66445 | 0.33223 | 0 | 0 | 0 | 0 | 2.99 | 0 | 0 | 0 | 0.33223 | 0 | 0 | 0.33223 | 0 | 0.66445 | 0 | 0.66445 | 0 | 0 | 0 | 0 | 0 | 0 | 0 | 0 | 0 | 0 | 0 | 0 | 0 | 0 | 0 | 0 | 0 | 0 | 0 | 0 | 0 | 0 | 0 | 8.6379 | 0 | 0 | 0.66445 | 0 | 0 | 0 | 0 | 0 | 0 | 0 | 1.3289 | 0 | 301 | 1.045 | 72.7575 | 27.2425 | 0
| 1.165 | 11.25 | 60.625 | 2.8125 | 0 | 0.9375 | 0 | 0 | 0.3125 | 0 | 0 | 0 | 0 | 0 | 0 | 0 | 0.625 | 0 | 0 | 1.875 | 1.5625 | 0 | 0.3125 | 0.9375 | 0 | 2.1875 | 0.3125 | 0.625 | 0 | 0 | 0 | 0 | 0.625 | 2.5 | 0 | 0 | 0 | 0.9375 | 0 | 0 | 2.1875 | 0 | 0 | 0 | 0 | 0 | 0 | 0 | 0 | 0 | 0 | 0.625 | 0 | 0 | 0 | 0 | 0 | 0 | 0 | 0.3125 | 0 | 0 | 0 | 0 | 0 | 0 | 0.625 | 0 | 5.9375 | 0 | 0 | 0 | 1.25 | 0 | 0 | 0 | 0 | 0 | 0 | 0.625 | 0 | 320 | 1.165 | 75.625 | 24.375 | 0
| 1.185 | 0.31847 | 78.3439 | 2.5478 | 0 | 0.95541 | 0 | 0 | 0 | 0 | 0 | 0 | 0 | 0 | 0 | 0 | 2.8662 | 0 | 0.31847 | 3.5032 | 0 | 0 | 0 | 0.63694 | 0 | 1.9108 | 0 | 0.31847 | 0 | 0.31847 | 0 | 0 | 0 | 0.95541 | 0 | 0 | 0 | 0.31847 | 0.31847 | 0 | 0.63694 | 0 | 0.31847 | 0 | 0 | 0 | 0 | 0 | 0 | 0 | 0 | 0 | 0 | 0 | 0 | 0 | 0 | 0 | 0 | 0 | 0 | 0 | 0 | 0 | 0 | 0 | 0.63694 | 0 | 2.8662 | 0 | 0 | 0 | 0.63694 | 0 | 0 | 0 | 0 | 0 | 0.31847 | 0.95541 | 0 | 314 | 1.185 | 82.1656 | 17.8344 | 0
| 1.255 | 0.30769 | 82.4615 | 0.30769 | 0 | 0 | 0 | 0 | 0 | 0 | 0 | 0 | 0 | 0 | 0 | 0 | 1.8462 | 0 | 0.30769 | 0.92308 | 0 | 0 | 0.92308 | 1.2308 | 0 | 0.30769 | 0 | 0.61538 | 0.30769 | 0.61538 | 0 | 0 | 1.5385 | 4.3077 | 0 | 0 | 0 | 0 | 0 | 0.61538 | 0.30769 | 0 | 0.61538 | 0 | 0 | 0 | 0 | 0 | 0 | 0 | 0 | 0 | 0 | 0.30769 | 0 | 0 | 0 | 0 | 0.30769 | 0 | 0 | 0 | 0 | 0 | 0 | 0 | 0 | 0 | 0.92308 | 0 | 0 | 0 | 0.61538 | 0 | 0.30769 | 0 | 0 | 0 | 0 | 0 | 0 | 325 | 1.255 | 83.0769 | 16.9231 | 0
| 1.345 | 5.1988 | 33.945 | 1.5291 | 0 | 0.30581 | 0 | 0.61162 | 4.893 | 0.30581 | 0 | 0 | 0 | 0 | 0 | 0 | 2.1407 | 0 | 0.91743 | 3.3639 | 0 | 0.61162 | 0.91743 | 4.2813 | 0 | 4.2813 | 0 | 0.61162 | 0.91743 | 0.91743 | 0 | 1.2232 | 0.61162 | 3.0581 | 0.30581 | 0 | 0 | 4.2813 | 0 | 0.91743 | 3.6697 | 0.30581 | 0.61162 | 0 | 0 | 0 | 1.2232 | 0.30581 | 2.7523 | 0 | 1.5291 | 1.8349 | 0.30581 | 0.30581 | 0.30581 | 0.30581 | 0 | 0.30581 | 0 | 0 | 0 | 0 | 0 | 0 | 0.30581 | 0.91743 | 1.8349 | 0 | 3.6697 | 0 | 0 | 0 | 2.1407 | 0 | 0 | 0 | 0 | 0 | 0 | 0.91743 | 0.30581 | 327 | 1.345 | 40.9786 | 58.7156 | 0.30581
| 1.455 | 19.3443 | 13.1148 | 0 | 0 | 0.32787 | 0 | 0 | 0 | 0 | 0 | 0 | 0 | 0 | 0 | 0 | 3.2787 | 0 | 0.32787 | 8.5246 | 0.65574 | 0.98361 | 1.6393 | 3.6066 | 1.3115 | 3.6066 | 0.32787 | 4.2623 | 0 | 0.65574 | 1.3115 | 0 | 7.2131 | 13.4426 | 0 | 0 | 0 | 0 | 0 | 1.6393 | 2.623 | 0.98361 | 0.98361 | 0 | 0 | 0 | 0 | 0 | 0 | 0 | 0 | 0 | 0.32787 | 0.98361 | 0 | 0 | 0 | 0 | 0.32787 | 0 | 0 | 0 | 0.32787 | 0 | 0 | 0.32787 | 0 | 0.32787 | 5.5738 | 0 | 0 | 0 | 0.98361 | 0 | 0 | 0 | 0 | 0 | 0.32787 | 0.32787 | 0 | 305 | 1.455 | 32.7869 | 67.2131 | 0
| 1.535 | 12.7726 | 7.7882 | 1.2461 | 0 | 0 | 0 | 1.2461 | 10.9034 | 0.31153 | 0 | 0 | 0 | 0.62305 | 0 | 0 | 3.1153 | 0 | 0.62305 | 2.8037 | 0 | 0 | 1.8692 | 3.1153 | 0 | 4.0498 | 0 | 0.93458 | 2.4922 | 0.62305 | 0 | 1.8692 | 1.5576 | 7.4766 | 0 | 0 | 0 | 8.0997 | 0.62305 | 0.93458 | 1.2461 | 0 | 3.1153 | 0 | 0 | 0 | 0 | 1.8692 | 2.4922 | 0 | 4.0498 | 2.4922 | 0.31153 | 0 | 0 | 0.93458 | 0 | 0 | 0 | 0 | 0 | 0.31153 | 0 | 0 | 0 | 0.62305 | 0 | 0.62305 | 3.1153 | 0 | 0 | 0 | 0.93458 | 0 | 0.31153 | 0 | 0 | 0 | 0.31153 | 1.8692 | 0.31153 | 321 | 1.535 | 21.8069 | 77.8816 | 0.31153
| 1.585 | 5.5375 | 21.1726 | 0 | 0 | 0 | 0 | 0 | 0 | 0 | 0 | 0 | 0 | 0 | 0 | 0 | 3.9088 | 0 | 0.32573 | 5.5375 | 0.65147 | 0.65147 | 0.9772 | 2.6059 | 2.9316 | 3.9088 | 0.32573 | 3.9088 | 0.65147 | 1.6287 | 0.32573 | 0 | 6.5147 | 18.8925 | 0 | 0 | 0 | 0.65147 | 0 | 1.6287 | 1.3029 | 0.32573 | 3.2573 | 0 | 0 | 0 | 0 | 0 | 0 | 0 | 0 | 0.32573 | 0 | 0.32573 | 0.9772 | 0 | 0.32573 | 0 | 0 | 0 | 0 | 0 | 0 | 0 | 0 | 0 | 0 | 1.9544 | 7.4919 | 0 | 0 | 0 | 0 | 0 | 0 | 0 | 0 | 0 | 0 | 0.32573 | 0.65147 | 307 | 1.585 | 26.7101 | 72.6384 | 0.65147
| 1.645 | 9.5082 | 25.5738 | 0 | 0 | 0.32787 | 0 | 0 | 0 | 0 | 0 | 0 | 0 | 0 | 0 | 0 | 2.2951 | 0 | 0 | 8.5246 | 0.98361 | 0 | 2.2951 | 4.5902 | 0 | 2.2951 | 0 | 4.2623 | 0.32787 | 0 | 0.98361 | 0 | 12.459 | 11.8033 | 0 | 0 | 0 | 0 | 0 | 1.3115 | 2.9508 | 0.32787 | 0 | 0 | 0 | 0 | 0 | 0 | 0 | 0 | 0 | 0 | 0 | 0.65574 | 0.32787 | 0 | 0 | 0 | 0.98361 | 0.65574 | 0 | 0 | 0 | 0 | 0 | 0.32787 | 0 | 0.32787 | 4.5902 | 0 | 0 | 0 | 0 | 0 | 0.32787 | 0 | 0 | 0 | 0 | 0.32787 | 0.65574 | 305 | 1.645 | 35.4098 | 63.9344 | 0.65574
| 1.695 | 17.7994 | 8.7379 | 0.97087 | 0 | 0 | 0 | 0 | 10.356 | 0 | 0 | 0 | 0 | 0 | 0 | 0 | 2.9126 | 0 | 0.32362 | 2.2654 | 0.32362 | 0 | 2.9126 | 5.8252 | 0 | 5.178 | 0 | 0.32362 | 1.2945 | 0 | 0.32362 | 0.32362 | 1.2945 | 5.5016 | 0 | 0 | 0 | 7.4434 | 0.32362 | 0.97087 | 1.6181 | 0 | 1.6181 | 1.2945 | 0 | 0 | 0.64725 | 0 | 1.6181 |  | 4.5307 | 0.64725 | 0 | 0.32362 | 0.64725 | 0.64725 | 0 | 0.32362 | 0.32362 | 0.32362 | 0 | 0 | 0 | 0 | 0 | 2.2654 | 0 | 0 | 2.589 | 0 | 0 | 0 | 1.2945 | 0.32362 | 0 | 0 | 0 | 0 | 0 | 3.2362 | 0.32362 | 309 | 1.695 | 27.5081 | 72.1683 | 0.32362
| 1.765 | 0.66225 | 85.4305 | 0 | 0 | 0 | 0 | 0 | 0 | 0 | 0 | 0 | 0 | 1.6556 | 0 | 0 | 0.33113 | 0 | 0 | 0 | 0 | 0 | 0.33113 | 0.33113 | 0 | 0 | 0.33113 | 0 | 0 | 0 | 0 | 0 | 0 | 2.3179 | 0 | 0 | 0 | 0 | 0 | 0 | 0 | 0 | 0.33113 | 0 | 0 | 0 | 0 | 0 | 0 | 0 | 0 | 0 | 0 | 0 | 0 | 0 | 0 | 0 | 0.66225 | 0 | 0 | 0 | 0 | 0 | 0 | 0 | 0 | 0 | 6.6225 | 0 | 0 | 0 | 0 | 0 | 0 | 0 | 0 | 0 | 0 | 0.99338 | 0 | 302 | 1.765 | 86.0927 | 13.9073 | 0
| 1.965 | 0 | 96.7105 | 0 | 0 | 0 | 0 | 0 | 0 | 0 | 0 | 0 | 0 | 0 | 0 | 0 | 0 | 0 | 0 | 0 | 0 | 0.32895 | 0 | 0 | 0 | 0 | 0 | 0 | 0 | 0 | 0 | 0 | 0 | 2.3026 | 0 | 0 | 0 | 0 | 0 | 0 | 0 | 0 | 0.32895 | 0 | 0 | 0 | 0 | 0 | 0 | 0 | 0 | 0 | 0 | 0 | 0 | 0 | 0 | 0 | 0 | 0 | 0 | 0 | 0 | 0 | 0 | 0 | 0 | 0 | 0.32895 | 0 | 0 | 0 | 0 | 0 | 0 | 0 | 0 | 0 | 0 | 0 | 0 | 304 | 1.965 | 96.7105 | 3.2895 | 0
| 2.055 | 0.31546 | 94.3218 | 0 | 0 | 0 | 0 | 0 | 0 | 0 | 0 | 0 | 0 | 0 | 0 | 0 | 0 | 0 | 0 | 0 | 0 | 0 | 0 | 0 | 0 | 0 | 0 | 0 | 0 | 0 | 0 | 0 | 0 | 1.8927 | 0 | 0 | 0.63091 | 0 | 0.31546 | 0 | 0.31546 | 0 | 0.63091 | 0 | 0 | 0 | 0 | 0 | 0 | 0 | 0 | 0 | 0 | 0 | 0 | 0 | 0 | 0 | 0 | 0 | 0 | 0 | 0 | 0 | 0 | 0 | 0 | 0 | 0.94637 | 0 | 0 | 0 | 0 | 0 | 0 | 0 | 0 | 0 | 0 | 0.63091 | 0 | 317 | 2.055 | 94.6372 | 5.3628 | 0
| 2.245 | 0 | 96.5944 | 0 | 0 | 0 | 0 | 0 | 0 | 0 | 0 | 0 | 0 | 0 | 0 | 0 | 0 | 0 | 0 | 0.3096 | 0 | 0 | 0 | 0 | 0 | 0 | 0 | 0 | 0 | 0 | 0 | 0 | 0 | 1.2384 | 0 | 0 | 0 | 0 | 0 | 0 | 0 | 0 | 0 | 0 | 0 | 0 | 0 | 0 | 0 | 0 | 0 | 0 | 0 | 0 | 0 | 0 | 0 | 0 | 0 | 0 | 0 | 0 | 0 | 0 | 0 | 0 | 0 | 0 | 1.2384 | 0 | 0 | 0.6192 | 0 | 0 | 0 | 0 | 0 | 0 | 0 | 0 | 0 | 323 | 2.245 | 96.5944 | 3.4056 | 0
| 2.445 | 0 | 92.79 | 0 | 0 | 0 | 0.31348 | 0 | 0 | 0 | 0 | 0 | 0 | 0.31348 | 0 | 0 | 0 | 0 | 0 | 0 | 0 | 0 | 0 | 0 | 0 | 0 | 0 | 0.31348 | 0 | 0 | 0 | 0 | 0 | 4.0752 | 0 | 0 | 0 | 0 | 0 | 0 | 0 | 0 | 0 | 0 | 0 | 0 | 0 | 0 | 0 | 0 | 0 | 0 | 0 | 0 | 0 | 0 | 0 | 0 | 0 | 0 | 0 | 0 | 0 | 0 | 0 | 0 | 0 | 0 | 0.94044 | 0 | 0 | 0.94044 | 0 | 0 | 0 | 0 | 0 | 0 | 0 | 0.31348 | 0 | 319 | 2.445 | 92.79 | 7.21 | 0
| 2.645 | 2.9851 | 74.0299 | 0 | 0.89552 | 5.0746 | 0 | 0 | 0 | 0 | 0.29851 | 0.59701 | 0 | 0.59701 | 1.194 | 1.194 | 0.59701 | 0.89552 | 0 | 0 | 0 | 0 | 0 | 0 | 0 | 0.59701 | 0 | 0 | 0 | 0 | 0 | 0 | 0 | 0.59701 | 0.59701 | 0 | 0 | 0 | 0 | 0 | 0.29851 | 0 | 0.29851 | 0 | 0 | 0.29851 | 0 | 0 | 0 | 0 | 2.0896 | 0 | 0 | 0 | 0.89552 | 0 | 0 | 0 | 0 | 0 | 0 | 0 | 0 | 0.29851 | 0 | 0.29851 | 0 | 0 | 3.2836 | 0 | 0 | 0 | 0 | 0 | 0 | 0 | 0 | 0 | 0 | 1.4925 | 0.59701 | 335 | 2.645 | 82.9851 | 16.4179 | 0.59701
| 3.145 | 4.5455 | 81.2121 | 0 | 0 | 3.3333 | 0 | 0 | 0 | 0 | 0 | 0.30303 | 0 | 0 | 0 | 1.5152 | 0 | 0.30303 | 0 | 0.30303 | 0 | 0 | 0 | 0 | 0 | 0 | 0 | 0 | 0 | 0 | 0 | 0 | 0 | 0.60606 | 0 | 0.90909 | 1.8182 | 0 | 0 | 0 | 0 | 0 | 0 | 0 | 0 | 0 | 0 | 0 | 0 | 0 | 0.30303 | 0 | 0 | 0 | 0 | 0 | 0 | 0 | 0 | 0 | 0 | 0 | 0 | 0 | 0 | 0 | 0 | 0 | 1.2121 | 0.30303 | 0.90909 | 0.30303 | 0 | 0 | 0 | 0 | 0.30303 | 0 | 0 | 1.5152 | 0.30303 | 330 | 3.145 | 89.0909 | 10.6061 | 0.30303
| 3.645 | 2.4024 | 78.3784 | 0 | 0 | 3.3033 | 0.6006 | 0 | 0 | 0 | 0.3003 | 0 | 0 | 0 | 2.1021 | 2.1021 | 0 | 0.6006 | 0 | 0.3003 | 0.3003 | 0 | 0 | 0 | 0 | 0 | 0 | 0 | 0 | 0 | 0 | 0 | 0 | 1.2012 | 0 | 0 | 0 | 0 | 0 | 0 | 0.3003 | 0 | 0.6006 | 0 | 0.6006 | 0 | 0 | 0 | 0 | 0 | 0 | 0 | 0 | 0 | 0 | 0 | 0 | 0 | 0 | 0 | 0 | 0 | 0 | 0 | 0 | 0 | 0 | 0 | 2.4024 | 0 | 0 | 0 | 0 | 0 | 0 | 0.3003 | 0 | 0 | 0 | 3.003 | 1.2012 | 333 | 3.645 | 84.0841 | 14.7147 | 1.2012

## CP3B LOI (%)
CP3B | Mid-depth (m) below water surface | Mid-depth (m) below sediment-water interface | LOI 550 deg C (%)
| 2.01 | 0.01 | 24.9415
| 2.03 | 0.03 | 24.442
| 2.05 | 0.05 | 24.5693
| 2.07 | 0.07 | 25.319
| 2.09 | 0.09 | 20.122
| 2.11 | 0.11 | 17.9601
| 2.13 | 0.13 | 18.815
| 2.15 | 0.15 | 18.2736
| 2.17 | 0.17 | 18.8392
| 2.19 | 0.19 | 20.1214
| 2.21 | 0.21 | 20
| 2.23 | 0.23 | 19.5867
| 2.25 | 0.25 | 19.8145
| 2.27 | 0.27 | 24.2687
| 2.29 | 0.29 | 23.1824
| 2.31 | 0.31 | 17.2365
| 2.33 | 0.33 | 17.1467
| 2.35 | 0.35 | 18.0624
| 2.37 | 0.37 | 18.1747
| 2.39 | 0.39 | 18.8915
| 2.41 | 0.41 | 19.6609
| 2.43 | 0.43 | 23.152
| 2.45 | 0.45 | 25.3551
| 2.47 | 0.47 | 26.3644
| 2.49 | 0.49 | 26.0943
| 2.51 | 0.51 | 25.0159
| 2.53 | 0.53 | 21.0547
| 2.55 | 0.55 | 26.7257
| 2.57 | 0.57 | 31.2424
| 2.59 | 0.59 | 39.6249
| 2.6 | 0.6 | 38.6784
| 2.61 | 0.61 | 42.0756
| 2.63 | 0.63 | 43.7049
| 2.65 | 0.65 | 36.9697
| 2.67 | 0.67 | 41.5254
| 2.69 | 0.69 | 40.2196
| 2.71 | 0.71 | 28.8889
| 2.73 | 0.73 | 27.9192
| 2.75 | 0.75 | 21.0391
| 2.77 | 0.77 | 21.249
| 2.79 | 0.79 | 22.4463
| 2.81 | 0.81 | 24.1944
| 2.83 | 0.83 | 21.3256
| 2.85 | 0.85 | 21.7867
| 2.87 | 0.87 | 25.451
| 2.89 | 0.89 | 24.9488
| 2.91 | 0.91 | 29.9229
| 2.93 | 0.93 | 27.9682
| 2.95 | 0.95 | 24.4534
| 2.97 | 0.97 | 32.3331
| 2.99 | 0.99 | 33.1956
| 3.01 | 1.01 | 43.3044
| 3.03 | 1.03 | 41.3457
| 3.05 | 1.05 | 55.0812
| 3.07 | 1.07 | 48.6947
| 3.09 | 1.09 | 51.9937
| 3.11 | 1.11 | 47.5301
| 3.13 | 1.13 | 39.0994
| 3.15 | 1.15 | 35.739
| 3.17 | 1.17 | 53.3594
| 3.19 | 1.19 | 59.19
| 3.2 | 1.2 | 67.2625
| 3.21 | 1.21 | 81.3659
| 3.23 | 1.23 | 87.9832
| 3.25 | 1.25 | 87.7878
| 3.27 | 1.27 | 89.6787
| 3.29 | 1.29 | 89.8941
| 3.31 | 1.31 | 85.9375
| 3.33 | 1.33 | 87.6887
| 3.35 | 1.35 | 88.4995
| 3.37 | 1.37 | 88.1053
| 3.39 | 1.39 | 88.7798
| 3.41 | 1.41 | 87.1549
| 3.43 | 1.43 | 84.5594
| 3.45 | 1.45 | 82.0717
| 3.47 | 1.47 | 52.8754
| 3.49 | 1.49 | 51.9844
| 3.51 | 1.51 | 52.0628
| 3.53 | 1.53 | 43.7537
| 3.55 | 1.55 | 51.7218
| 3.57 | 1.57 | 54.1279
| 3.59 | 1.59 | 52.3313
| 3.61 | 1.61 | 49.9527
| 3.63 | 1.63 | 46.5898
| 3.65 | 1.65 | 50.6329
| 3.67 | 1.67 | 51.3768
| 3.69 | 1.69 | 50.2897
| 3.71 | 1.71 | 46.366
| 3.73 | 1.73 | 50.1482
| 3.75 | 1.75 | 51.0617
| 3.77 | 1.77 | 54.5348
| 3.79 | 1.79 | 52.027
| 3.81 | 1.81 | 52.4664
| 3.83 | 1.83 | 48.1905
| 3.85 | 1.85 | 36.4514
| 3.87 | 1.87 | 24.6445
| 3.89 | 1.89 | 14.697
| 3.91 | 1.91 | 12.0485
| 3.93 | 1.93 | 13.1218
| 3.95 | 1.95 | 12.1286
| 3.97 | 1.97 | 12.5257
| 3.99 | 1.99 | 10.4993
| 4.01 | 2.01 | 11.3972
| 4.03 | 2.03 | 11.2103
| 4.05 | 2.05 | 10.5454
| 4.07 | 2.07 | 11.2054
| 4.09 | 2.09 | 11.2663
| 4.11 | 2.11 | 10.1741
| 4.13 | 2.13 | 10.1016
| 4.175 | 2.175 | 9.0781
| 4.275 | 2.275 | 9.675
| 4.375 | 2.375 | 8.322
| 4.475 | 2.475 | 8.1595
| 4.575 | 2.575 | 7.6536
| 4.675 | 2.675 | 7.1488
| 4.775 | 2.775 | 8.2839
| 4.875 | 2.875 | 7.4778
| 4.975 | 2.975 | 7.2081
| 5.075 | 3.075 | 7.0681
| 5.175 | 3.175 | 7.1805
| 5.275 | 3.275 | 7.0643
| 5.375 | 3.375 | 7.0719
| 5.475 | 3.475 | 6.8479
| 5.575 | 3.575 | 6.7185
| 5.675 | 3.675 | 6.4825
| 5.725 | 3.725 | 6.4846
| 5.78 | 3.78 | 6.8273

## CP4 geochemistry
CP4 | Depth below water surface (m) |  |  | Mid-depth (m) below water surface | Mid-depth (m) below sediment-water interface | LOI % at 550 deg C | % TOC | % TN | % TS | δ13Corg (per mil) vs PDB | δ34S (per mil) vs CDT | d15N (per mil) vs air
| 2.01 | - | 2.02 | 2.015 | 0.015 | 39.0612 | 21.596 | 1.907 | 0.36821 | -22.865 | 12.0704 | -0.104
| 2.03 | - | 2.04 | 2.035 | 0.035 | 46.2392 | 23.246 | 2.043 | 0.38717 | -21.832 | 11.664 | 0.327
| 2.04 | - | 2.05 | 2.045 | 0.045 | 9.724 | 22.102 | 1.962 | 0.38704 | -21.89 | 12.2188 | -0.018
| 2.07 | - | 2.08 | 2.075 | 0.075 | 43.3795 | 21.979 | 1.961 | 0.35531 | -21.609 | 12.2518 | -0.463
| 2.09 | - | 2.1 | 2.095 | 0.095 | 41.9056 | 24.83 | 2.197 | 0.38868 | -21.128 | 12.0539 | -0.616
| 2.12 | - | 2.13 | 2.125 | 0.125 | 37.3781 | 19.772 | 1.771 | 0.32578 | -20.567 | 11.7714 | -1.03
| 2.13 | - | 2.14 | 2.135 | 0.135 | 38.2224 | 19.033 | 1.702 | 0.29364 | -20.909 | 11.3372 | -1.062
| 2.14 | - | 2.15 | 2.145 | 0.145 | 31.3019 | 15.339 | 1.389 | 0.25512 | -21.478 | 11.8396 | -1.161
| 2.17 | - | 2.18 | 2.175 | 0.175 | 21.0703 | 10.321 | 0.903 | 0.23696 | -22.467 | 10.6304 | -0.59
| 2.19 | - | 2.2 | 2.195 | 0.195 | 21.2301 | 9.387 | 0.727 | 0.21975 | -23.954 | 11.791 | -0.067
| 2.2 | - | 2.21 | 2.205 | 0.205 | 23.689 | 11.301 | 0.824 | 0.24828 | -24.324 | 12.2309 | -1.465
| 2.23 | - | 2.24 | 2.235 | 0.235 | 22.1049 | 10.346 | 0.859 | 0.27857 | -22.991 | 12.4123 | -0.659
| 2.25 | - | 2.26 | 2.255 | 0.255 | 20.4383 | 9.368 | 0.794 | 0.24754 | -22.754 | 12.6134 | -0.516
| 2.27 | - | 2.28 | 2.275 | 0.275 | 21.5793 | 9.729 | 0.833 | 0.26497 | -22.721 | 12.7673 | -0.469
| 2.29 | - | 2.3 | 2.295 | 0.295 | 23.3273 | 10.6 | 0.939 | 0.29292 | -22.691 | 13.1466 | -0.449
| 2.31 | - | 2.32 | 2.315 | 0.315 | 20.4255 | 8.875 | 0.754 | 0.26061 | -22.428 | 13.1586 | -0.027
| 2.32 | - | 2.33 | 2.325 | 0.325 | 22.0288 | 8.617 | 0.739 | 0.25721 | -22.276 | 13.0102 | 0.186
| 2.34 | - | 2.35 | 2.345 | 0.345 | 19.0762 | 7.427 | 0.622 | 0.21831 | -22.206 | 12.7596 | 0.07
| 2.37 | - | 2.38 | 2.375 | 0.375 | 14.5276 | 4.73 | 0.368 | 0.10558 | -23.719 | 12.6486 | 0.28
| 2.4 | - | 2.41 | 2.405 | 0.405 | 14.0361 | 5.607 | 0.427 | 0.13239 | -23.051 | 12.6486 | 0.203
| 2.41 | - | 2.42 | 2.415 | 0.415 | 14.9671 | 5.235 | 0.379 | 0.098061 | -23.129 | 12.3958 | 0.788
| 2.43 | - | 2.44 | 2.435 | 0.435 | 17.6746 | 6.822 | 0.44 | 0.10412 | -23.396 | 12.6508 | 1.026
| 2.45 | - | 2.46 | 2.455 | 0.455 | 17.9866 | 7.441 | 0.479 | 0.13797 | -23.645 | 12.3067 | 1.652
| 2.47 | - | 2.48 | 2.475 | 0.475 | 18.9034 | 9.503 | 0.581 | 0.15208 | -23.315 | 12.5145 | 0.344
| 2.49 | - | 2.5 | 2.495 | 0.495 | 19.6016 | 9.858 | 0.601 | 0.17137 | -23.277 | 12.3947 | 0.557
| 2.51 | - | 2.52 | 2.515 | 0.515 | 19.8797 | 9.92 | 0.58 | 0.12749 | -23.123 | 12.6442 | 0.514
| 2.53 | - | 2.54 | 2.535 | 0.535 | 22.3218 | 10.602 | 0.633 | 0.14454 | -23.223 | 12.6805 | 0.097
| 2.55 | - | 2.56 | 2.555 | 0.555 | 20.1431 | 10.713 | 0.613 | 0.15099 | -23.385 | 12.299 | 0.475
| 2.57 | - | 2.58 | 2.575 | 0.575 | 21.1119 | 10.336 | 0.604 | 0.14409 | -23.353 | 12.2529 | 0.447
| 2.6 | - | 2.61 | 2.605 | 0.605 | 20.5189 | 10.264 | 0.604 | 0.17482 | -23.327 | 12.613 | 0.23
| 2.61 | - | 2.62 | 2.615 | 0.615 | 20.3205 | 9.81 | 0.579 | 0.1431 | -23.266 | 12.4471 | 0.598
| 2.63 | - | 2.64 | 2.635 | 0.635 | 20.5237 | 9.894 | 0.576 | 0.14192 | -23.123 | 12.2769 | 0.517
| 2.65 | - | 2.66 | 2.655 | 0.655 | 25.014 | 12.069 | 0.697 | 0.122 | -23.175 | 12.714 | 0.613
| 2.67 | - | 2.68 | 2.675 | 0.675 | 27.056 | 12.704 | 0.753 | 0.12955 | -22.814 | 12.658 | -0.21
| 2.7 | - | 2.71 | 2.705 | 0.705 | 36.3334 | 20.509 | 0.962 | 0.21141 | -23.205 | 13.0918 | -0.298
| 2.71 | - | 2.72 | 2.715 | 0.715 | 37.5164 | 26.638 | 1.174 | 0.34384 | -25.736 | 13.2203 | 0.462
| 2.72 | - | 2.73 | 2.725 | 0.725 | 31.8962 | 17.502 | 0.898 | 0.22914 | -24.26 | 13.1599 | 0.011
| 2.73 | - | 2.74 | 2.735 | 0.735 | 31.8878 | 17.85 | 1.014 | 0.19202 | -24.017 | 12.9732 | -0.036
| 2.75 | - | 2.76 | 2.755 | 0.755 | 39.7424 | 26.654 | 1.066 | 0.4321 | -27.235 | 10.6524 | 0.61
| 2.77 | - | 2.78 | 2.775 | 0.775 | 50.8572 | 31.852 | 1.339 | 0.52223 | -27.823 | 13.0501 | 0.957
| 2.79 | - | 2.8 | 2.795 | 0.795 | 73.539 | 39.332 | 1.691 | 0.65214 | -27.252 | 13.1446 | 0.578
| 2.81 | - | 2.82 | 2.815 | 0.815 | 68.2635 | 33.156 | 1.517 | 0.59293 | -27.677 | 13.105 | 0.752
| 2.83 | - | 2.84 | 2.835 | 0.835 | 55.6824 | 30.834 | 1.418 | 0.46174 | -26.807 | 13.4598 | 1.079
| 2.85 | - | 2.86 | 2.855 | 0.855 | 78.8543 | 40.919 | 1.843 | 0.64934 | -27.834 | 13.0237 | 0.586
| 2.87 | - | 2.88 | 2.875 | 0.875 | 71.075 | 35.55 | 1.603 | 0.53935 | -27.452 | 13.4257 | 0.799
| 2.88 | - | 2.89 | 2.885 | 0.885 | 71.6114 | 34.905 | 1.586 | 0.56103 | -27.459 | 12.7535 | 0.755
| 2.91 | - | 2.92 | 2.915 | 0.915 | 50.1364 | 10.417 | 0.547 | 0.18517 | -27.23 | 13.0168 | -0.632
| 2.92 | - | 2.93 | 2.925 | 0.925 | 43.9974 | 23.305 | 1.095 | 0.34871 | -27.297 | 12.7321 | 0.363
| 2.95 | - | 2.96 | 2.955 | 0.955 | 58.9816 | 32.747 | 1.536 | 0.40556 | -27.31 | 13.1433 | 0.649
| 2.97 | - | 2.98 | 2.975 | 0.975 | 66.8624 | 33.527 | 1.705 | 0.52814 | -27.178 | 13.0179 | 0.535
| 2.99 | - | 3 | 2.995 | 0.995 | 59.011 | 33.148 | 1.653 | 0.52424 | -26.971 | 13.2862 | 0.542
| 3.01 | - | 3.02 | 3.015 | 1.015 | 57.4398 | 33.764 | 1.717 | 0.51266 | -27.037 | 13.1784 | 0.556
| 3.03 | - | 3.04 | 3.035 | 1.035 | 54.4281 | 33.021 | 1.604 | 0.50841 | -27.015 | 12.8981 | 0.533
| 3.05 | - | 3.06 | 3.055 | 1.055 | 53.8946 | 28.578 | 1.598 | 0.50994 | -26.721 | 13.1982 | 0.215
| 3.07 | - | 3.08 | 3.075 | 1.075 | 54.0927 | 29.604 | 1.657 | 0.53335 | -26.253 | 12.7541 | 0.492
| 3.1 | - | 3.11 | 3.105 | 1.105 | 56.4155 | 34.773 | 1.899 | 0.60408 | -26.731 | 12.2441 | 0.079
| 3.11 | - | 3.12 | 3.115 | 1.115 | 55.3497 | 31.283 | 1.7 | 0.61135 | -26.632 | 12.2023 | 0.125
| 3.13 | - | 3.14 | 3.135 | 1.135 | 52.6233 | 26.721 | 1.639 | 0.5712 | -26.075 | 12.4617 | 0.239
| 3.14 | - | 3.15 | 3.145 | 1.145 | 51.489 | 30.412 | 2.053 | 0.65338 | -25.761 | 12.7332 | 0.286
| 3.17 | - | 3.18 | 3.175 | 1.175 | 56.4496 | 30.847 | 1.991 | 0.63876 | -25.99 | 12.5717 | 0.408
| 3.2 | - | 3.21 | 3.205 | 1.205 | 44.5069 | 26.477 | 1.738 | 0.57835 | -25.217 | 12.7574 | 0.477
| 3.21 | - | 3.22 | 3.215 | 1.215 | 48.9987 | 27.554 | 1.838 | 0.61003 | -25.338 | 12.875 | 0.882
| 3.23 | - | 3.24 | 3.235 | 1.235 | 44.6142 | 19.434 | 1.306 | 0.54091 | -24.701 | 12.9089 | -0.122
| 3.25 | - | 3.26 | 3.255 | 1.255 | 24.0374 | 12.654 | 0.932 | 0.3447 | -22.51 | 12.7122 | -0.876
| 3.26 | - | 3.27 | 3.265 | 1.265 | 22.1783 | 11.253 | 0.824 | 0.34929 | -22.246 | 13.0068 | -0.842
| 3.29 | - | 3.3 | 3.295 | 1.295 | 10.4859 | 4.92 | 0.366 | 0.2406 | -22.601 | 11.8921 | -0.468
| 3.31 | - | 3.32 | 3.315 | 1.315 | 9.2017 | 3.771 | 0.292 | 0.11077 | -23.013 | 13.1673 | -0.316
| 3.33 | - | 3.34 | 3.335 | 1.335 | 9.1673 | 3.6 | 0.281 | 0.15107 | -23.16 | 12.8683 | -0.252
| 3.36 | - | 3.37 | 3.365 | 1.365 | 9.1116 | 3.701 | 0.281 | 0.16045 | -23.714 | 13.0639 | -0.391
| 3.37 | - | 3.38 | 3.375 | 1.375 | 9.4814 | 3.823 | 0.295 | 0.14284 | -23.422 | 13.2079 | -0.521
| 3.39 | - | 3.4 | 3.395 | 1.395 | 8.4744 | 2.971 | 0.245 | 0.13379 | -22.927 | 12.6858 | -0.001
| 3.41 | - | 3.42 | 3.415 | 1.415 | 8.4036 | 3.134 | 0.255 | 0.13823 | -23.027 | 12.8463 | 0.176
| 3.43 | - | 3.44 | 3.435 | 1.435 | 8.1582 | 3.038 | 0.256 | 0.13249 | -22.341 | 12.5891 | 0.56
| 3.46 | - | 3.47 | 3.465 | 1.465 | 8.0987 | 3.093 | 0.247 | 0.12836 | -22.663 | 12.6143 | 0.425
| 3.47 | - | 3.48 | 3.475 | 1.475 | 7.9153 | 3.02 | 0.24 | 0.12871 | -22.893 | 12.5638 | 0.29
| 3.49 | - | 3.5 | 3.495 | 1.495 | 8.1673 | 3.061 | 0.236 | 0.11802 | -22.501 | 12.3846 | 0.033
| 3.51 | - | 3.52 | 3.515 | 1.515 | 8.2407 | 3.217 | 0.229 | 0.1236 | -22.483 | 12.1691 | 0.787
| 3.53 | - | 3.54 | 3.535 | 1.535 | 8.332 | 3.037 | 0.21 | 0.11653 | -23.433 | 12.301 | 1.241
| 3.55 | - | 3.56 | 3.555 | 1.555 | 7.4424 | 2.789 | 0.19 | 0.091985 | -24.251 | 12.6616 | 1.365
| 3.57 | - | 3.58 | 3.575 | 1.575 | 7.2283 | 2.542 | 0.174 | 0.066494 | -24.266 | 12.3527 | 1.213
| 3.59 | - | 3.6 | 3.595 | 1.595 | 7.3378 | 2.578 | 0.176 | 0.062944 | -24.006 | 12.411 | 1.376
| 3.61 | - | 3.62 | 3.615 | 1.615 | 7.3958 | 2.528 | 0.171 | 0.058816 | -23.654 |  | 1.499
| 3.63 | - | 3.64 | 3.635 | 1.635 | 7.4339 | 2.54 | 0.184 | 0.077252 | -23.438 | 12.9738 | 1.068
| 3.65 | - | 3.66 | 3.655 | 1.655 | 7.5564 | 2.669 | 0.178 | 0.062599 | -23.423 |  | 1.287
| 3.67 | - | 3.68 | 3.675 | 1.675 | 7.7781 | 2.711 | 0.178 | 0.065723 | -23.039 | 12.5363 | 1.351
| 3.69 | - | 3.7 | 3.695 | 1.695 | 7.0944 | 2.605 | 0.173 | 0.069149 | -22.939 | 12.8111 | 1.12
| 3.71 | - | 3.72 | 3.715 | 1.715 | 7.3405 | 2.658 | 0.171 | 0.058437 | -22.664 |  | 1.119
| 3.73 | - | 3.74 | 3.735 | 1.735 | 6.5673 | 2.49 | 0.163 | 0.052173 | -22.932 |  | 1.082
| 3.75 | - | 3.76 | 3.755 | 1.755 | 6.0606 | 2.079 | 0.138 | 0.068912 | -23.339 | 12.3384 | 1.142
| 3.77 | - | 3.78 | 3.775 | 1.775 | 7.2794 | 2.576 | 0.187 | 0.082431 | -22.8 | 12.3131 | 1.007
| 3.79 | - | 3.8 | 3.795 | 1.795 | 5.2522 | 2.139 | 0.167 | 0.058392 | -23.182 | 12.3659 | 0.686
| 3.81 | - | 3.82 | 3.815 | 1.815 | 5.279 | 1.525 | 0.123 | 0.050883 | -23.583 |  | 1.481
| 3.83 | - | 3.84 | 3.835 | 1.835 | 5.2057 | 1.524 | 0.124 | 0.056336 | -23.81 | 11.7756 | 1.351
| 3.85 | - | 3.86 | 3.855 | 1.855 | 5.1818 | 1.474 | 0.119 | 0.049103 | -23.696 |  | 1.622
| 3.87 | - | 3.88 | 3.875 | 1.875 | 5.318 | 1.461 | 0.118 | 0.048549 | -23.688 |  | 1.499
| 3.89 | - | 3.9 | 3.895 | 1.895 | 5.2213 | 1.464 | 0.119 | 0.049062 | -23.594 |  | 1.32
| 3.91 | - | 3.92 | 3.915 | 1.915 | 5.0582 | 1.506 | 0.129 | 0.044846 | -23.789 |  | 3.217
| 3.93 | - | 3.94 | 3.935 | 1.935 | 5.6443 | 1.611 | 0.137 | 0.043835 | -23.854 |  | 2.281
| 3.95 | - | 3.96 | 3.955 | 1.955 | 5.4192 | 1.62 | 0.137 | 0.045302 | -23.881 |  | 2.264
| 3.97 | - | 3.98 | 3.975 | 1.975 | 5.1596 | 1.613 | 0.15 | 0.040722 | -23.977 |  | 2.012
| 4 | - | 4.01 | 4.005 | 2.005 | 4.5441 | 1.366 | 0.109 | 0.14178 | -23.695 | 11.326 | 2.264
| 4.29 | - | 4.3 | 4.295 | 2.295 | 4.3407 | 1.197 | 0.091 | 0.040215 | -23.882 |  | 2.93
| 4.59 | - | 4.6 | 4.595 | 2.595 | 3.9764 | 1.086 | 0.082 | 0.042577 | -23.478 |  | 3.44
| 4.89 | - | 4.9 | 4.895 | 2.895 | 4.9447 | 1.272 | 0.095 | 0.042143 | -22.709 |  | 3.645
| 5.19 | - | 5.2 | 5.195 | 3.195 | 5.2279 | 1.507 | 0.106 | 0.08018 | -23.36 | 8.5823 | 3.182
| 5.59 | - | 5.6 | 5.595 | 3.595 | 4.6551 | 1.361 | 0.076 | 0.044515 | -24.342 |  | 3.141
| 5.84 | - | 5.85 | 5.845 | 3.845 | 5.7664 | 1.578 | 0.093 | 0.038666 | -24.13 |  | 3.021
| 6.14 | - | 6.15 | 6.145 | 4.145 | 4.6235 | 0.735 | 0.065 | 0.033029 | -23.15 |  | 3.011
| 6.4 | - | 6.41 | 6.405 | 4.405 | 3.2886 | 0.586 | 0.064 | 0.037475 | -22.183 |  | 3.271
| 6.7 | - | 6.71 | 6.705 | 4.705 | 6.0333 | 0.491 | 0.051 | 0.036772 | -20.874 |  | 3.179
| 7.02 | - | 7.03 | 7.025 | 5.025 | 6.1243 | 1.211 | 0.076 | 0.040723 | -17.659 |  | 2.955
δ

## CP4 biomarkers
CP4 | Mid-depth (m) below water surface | Mid-depth (m) below sediment-water interface | δDC27 (per mil) alkanes | dDC29 (per mil) | dDC31 (per mil) | AVG of C29 n-alkane and C31 n-alkane δD values
| 2.045 | 0.045 | -102.263 | -126.2885 | -129.6735 | -127.981
| 2.095 | 0.095 | -86.013 | -118.127 | -103.215 | -110.671
| 2.255 | 0.255 | -109.0145 | -134.654 | -140.5175 | -137.5857
| 2.455 | 0.455 | -106.423 | -132.7585 | -137.812 | -135.2852
| 2.555 | 0.555 | -113.822 | -147.8015 | -149.887 | -148.8442
| 2.655 | 0.655 | -113.45 | -140.665 | -143.546 | -142.1055
| 2.755 | 0.755 | -101.885 | -131.6285 | -130.9015 | -131.265
| 2.855 | 0.855 | -112.6335 | -151.1155 | -157.3725 | -154.244
| 2.915 | 0.915 | -108.6865 | -167.739 | -170.2415 | -168.9903
| 3.015 | 1.015 | -111.789 | -162.3095 | -158.376 | -160.3427
| 3.105 | 1.105 | -115.391 | -170.433 | -161.3695 | -165.9013
| 3.205 | 1.205 | -137.87 | -160.758 | -150.2845 | -155.5213
| 3.365 | 1.365 | -136.856 | -149.3475 | -151.0665 | -150.207
| 3.415 | 1.415 | -129.8855 | -141.497 | -150.7175 | -146.1072
| 3.495 | 1.495 | -136.007 | -122.37 | -125.7925 | -124.0812
| 3.675 | 1.675 | -105.542 | -142.2815 | -141.3585 | -141.82
| 4.125 | 2.125 | -119.577 | -138.5435 | -141.9515 | -140.2475
| 4.305 | 2.305 | -138.8705 | -139.1715 | -134.179 | -136.6753
| 4.485 | 2.485 | -75.7665 | -85.794 | -97.981 | -91.8875

## CP4 Biogenic silica
CP4 | Mid-depth (m) below water surface | Mid-depth (m) below sediment-water interface | Bsi (wt%)
| 2.015 | 0.015 | 0.44432
| 2.035 | 0.035 | 0.34086
| 2.045 | 0.045 | 0.52373
| 2.075 | 0.075 | 0.53105
| 2.095 | 0.095 | 0.3864
| 2.125 | 0.125 | 0.59253
| 2.135 | 0.135 | 0.48027
| 2.145 | 0.145 | 0.42404
| 2.175 | 0.175 | 0.52379
| 2.195 | 0.195 | 0.46188
| 2.205 | 0.205 | 0.4974
| 2.235 | 0.235 | 0.56694
| 2.255 | 0.255 | 0.36116
| 2.275 | 0.275 | 0.43103
| 2.295 | 0.295 | 0.40996
| 2.315 | 0.315 | 0.31335
| 2.325 | 0.325 | 0.44778
| 2.345 | 0.345 | 0.37886
| 2.375 | 0.375 | 0.47109
| 2.405 | 0.405 | 0.38105
| 2.415 | 0.415 | 1.2887
| 2.435 | 0.435 | 0.426
| 2.455 | 0.455 | 0.54579
| 2.475 | 0.475 | 0.51993
| 2.495 | 0.495 | 0.32624
| 2.515 | 0.515 | 0.69895
| 2.535 | 0.535 | 0.61556
| 2.555 | 0.555 | 0.57627
| 2.575 | 0.575 | 0.46085
| 2.605 | 0.605 | 0.50672
| 2.615 | 0.615 | 0.55636
| 2.635 | 0.635 | 0.3683
| 2.655 | 0.655 | 0.52789
| 2.675 | 0.675 | 1.8091
| 2.705 | 0.705 | 1.968
| 2.715 | 0.715 | 1.5131
| 2.725 | 0.725 | 0.94263
| 2.735 | 0.735 | 2.109
| 2.755 | 0.755 | 0.87172
| 2.775 | 0.775 | 0.73975
| 2.795 | 0.795 | 0.8345
| 2.815 | 0.815 | 0.47591
| 2.835 | 0.835 | 0.49387
| 2.855 | 0.855 | 0.29058
| 2.875 | 0.875 | 0.49115
| 2.885 | 0.885 | 0.50787
| 2.915 | 0.915 | 0.17642
| 2.925 | 0.925 | 0.23714
| 2.955 | 0.955 | 0.27811
| 2.975 | 0.975 | 0.37017
| 2.995 | 0.995 | 0.40062
| 3.015 | 1.015 | 1.0043
| 3.035 | 1.035 | 0.46791
| 3.055 | 1.055 | 0.30006
| 3.075 | 1.075 | 0.26713
| 3.105 | 1.105 | 0.25954
| 3.115 | 1.115 | 0.25689
| 3.135 | 1.135 | 0.32567
| 3.145 | 1.145 | 0.24288
| 3.175 | 1.175 | 0.26552
| 3.205 | 1.205 | 0.30552
| 3.215 | 1.215 | 0.38798
| 3.235 | 1.235 | 0.49459
| 3.255 | 1.255 | 0.769
| 3.265 | 1.265 | 0.42352
| 3.295 | 1.295 | 0.46571
| 3.315 | 1.315 | 0.40106
| 3.335 | 1.335 | 0.42502
| 3.365 | 1.365 | 0.46719
| 3.375 | 1.375 | 0.42135
| 3.395 | 1.395 | 0.40867
| 3.415 | 1.415 | 0.41077
| 3.435 | 1.435 | 0.38111
| 3.465 | 1.465 | 0.40428
| 3.475 | 1.475 | 0.41877
| 3.495 | 1.495 | 0.42771
| 3.515 | 1.515 | 0.50409
| 3.535 | 1.535 | 0.42061
| 3.555 | 1.555 | 0.46921
| 3.575 | 1.575 | 0.59389
| 3.595 | 1.595 | 0.49746
| 3.615 | 1.615 | 0.43401
| 3.635 | 1.635 | 0.42696
| 3.655 | 1.655 | 0.40518
| 3.675 | 1.675 | 0.43537
| 3.695 | 1.695 | 1.2913
| 3.715 | 1.715 | 1.6472
| 3.735 | 1.735 | 1.2786
| 3.755 | 1.755 | 1.2614
| 3.775 | 1.775 | 1.3271
| 3.795 | 1.795 | 1.2022
| 3.815 | 1.815 | 1.1691
| 3.835 | 1.835 | 1.3812
| 3.855 | 1.855 | 1.4392
| 3.875 | 1.875 | 2.7202
| 3.895 | 1.895 | 1.1476
| 3.915 | 1.915 | 1.2429
| 3.935 | 1.935 | 1.1509
| 3.955 | 1.955 | 1.2245
| 3.975 | 1.975 | 1.0964
| 4.005 | 2.005 | 1.16
| 4.065 | 2.065 | 0.46496
| 4.125 | 2.125 | 0.21938
| 4.185 | 2.185 | 0.394
| 4.245 | 2.245 | 0.21777
| 4.295 | 2.295 | 1.0027
| 4.305 | 2.305 | 0.223
| 4.365 | 2.365 | 0.25479
| 4.425 | 2.425 | 0.26491
| 4.485 | 2.485 | 0.26868
| 4.545 | 2.545 | 0.2926
| 4.595 | 2.595 | 2.6918
| 4.605 | 2.605 | 0.28656
| 4.665 | 2.665 | 0.29071
| 4.725 | 2.725 | 0.25534
| 4.785 | 2.785 | 0.23764
| 4.845 | 2.845 | 0.22437
| 4.895 | 2.895 | 1.1548
| 4.905 | 2.905 | 0.24226
| 4.965 | 2.965 | 0.26118
| 5.025 | 3.025 | 0.26292
| 5.085 | 3.085 | 0.27154
| 5.145 | 3.145 | 0.27819
| 5.195 | 3.195 | 1.2532
| 5.205 | 3.205 | 0.27444
| 5.265 | 3.265 | 0.23674
| 5.325 | 3.325 | 0.20537
| 5.385 | 3.385 | 0.23672
| 5.445 | 3.445 | 0.25155
| 5.505 | 3.505 | 0.25877
| 5.565 | 3.565 | 0.30098
| 5.595 | 3.595 | 0.79732
| 5.625 | 3.625 | 0.20597
| 5.685 | 3.685 | 0.24711
| 5.745 | 3.745 | 0.2818
| 5.805 | 3.805 | 0.25482
| 5.845 | 3.845 | 1.7558
| 5.865 | 3.865 | 0.32852
| 5.925 | 3.925 | 0.37915
| 5.985 | 3.985 | 0.33195
| 6.045 | 4.045 | 0.40948
| 6.105 | 4.105 | 0.28936
| 6.145 | 4.145 | 1.3881
| 6.165 | 4.165 | 0.40097
| 6.225 | 4.225 | 0.36906
| 6.285 | 4.285 | 0.46784
| 6.345 | 4.345 | 0.30298
| 6.405 | 4.405 | 0.34316
| 6.425 | 4.425 | 1.452
| 6.465 | 4.465 | 0.33462
| 6.525 | 4.525 | 0.38705
| 6.585 | 4.585 | 0.32841
| 6.645 | 4.645 | 0.40888
| 6.705 | 4.705 | 0.39439
| 6.725 | 4.725 | 1.0199
| 6.765 | 4.765 | 0.34218
| 6.825 | 4.825 | 0.66285
| 6.885 | 4.885 | 0.28861
| 6.945 | 4.945 | 0.27511
| 7.005 | 5.005 | 0.32397
| 7.025 | 5.025 | 0.75542

## CP4 grain size
CP4 | Mid-depth below water surface (m) | Mid-depth (m) below sediment-water interface | Clay (%) | Silt (%) | Sand (%)
| 2.015 | 0.015 | 36.3494 | 54.7984 | 8.8521
| 2.035 | 0.035 | 35.6422 | 55.0809 | 9.2769
| 2.045 | 0.045 | 40.4599 | 51.6904 | 7.8497
| 2.075 | 0.075 | 41.6163 | 50.545 | 7.8387
| 2.125 | 0.125 | 41.0177 | 50.123 | 8.8593
| 2.195 | 0.195 | 40.7222 | 50.1464 | 9.1315
| 2.205 | 0.205 | 41.8563 | 49.4265 | 8.7173
| 2.235 | 0.235 | 44.2809 | 48.8376 | 6.8815
| 2.275 | 0.275 | 40.4592 | 50.7043 | 8.8365
| 2.295 | 0.295 | 31.6208 | 52.041 | 16.3383
| 2.315 | 0.315 | 34.129 | 55.27 | 10.601
| 2.325 | 0.325 | 36.6767 | 53.6021 | 9.7212
| 2.345 | 0.345 | 40.9732 | 50.9323 | 8.0945
| 2.375 | 0.375 | 49.3297 | 47.9646 | 2.7057
| 2.405 | 0.405 | 54.9401 | 43.9109 | 1.149
| 2.415 | 0.415 | 56.146 | 43.7837 | 0.070331
| 2.435 | 0.435 | 49.446 | 49.0137 | 1.5403
| 2.455 | 0.455 | 47.5041 | 48.937 | 3.559
| 2.475 | 0.475 | 43.2703 | 51.6327 | 5.097
| 2.495 | 0.495 | 40.9533 | 52.9207 | 6.126
| 2.515 | 0.515 | 35.6989 | 59.042 | 5.2591
| 2.535 | 0.535 | 37.7419 | 59.155 | 3.103
| 2.555 | 0.555 | 41.2286 | 58.7714 | 2.8422e-15
| 2.575 | 0.575 | 36.5607 | 59.2692 | 4.1701
| 2.605 | 0.605 | 33.8925 | 61.5896 | 4.5178
| 2.615 | 0.615 | 29.2259 | 66.9987 | 3.7754
| 2.635 | 0.635 | 34.614 | 60.2579 | 5.1281
| 2.655 | 0.655 | 28.92 | 67.7737 | 3.3063
| 2.795 | 0.795 | 16.169 | 57.308 | 26.523
| 2.815 | 0.815 | 30.9353 | 58.5555 | 10.5092
| 2.835 | 0.835 | 32.1965 | 58.2663 | 9.5372
| 2.855 | 0.855 | 35.4142 | 55.6953 | 8.8906
| 2.875 | 0.875 | 35.4539 | 47.0217 | 17.5244
| 2.915 | 0.915 | 10.27 | 35.8317 | 53.8983
| 2.925 | 0.925 | 20.1131 | 46.298 | 33.5889
| 2.955 | 0.955 | 39.0391 | 51.9744 | 8.9866
| 2.975 | 0.975 | 25.8889 | 57.2275 | 16.8836
| 2.995 | 0.995 | 25.8949 | 59.6557 | 14.4494
| 3.015 | 1.015 | 18.5068 | 61.1205 | 20.3727
| 3.035 | 1.035 | 21.1458 | 63.833 | 15.0212
| 3.055 | 1.055 | 24.8779 | 55.373 | 19.7491
| 3.075 | 1.075 | 22.5324 | 54.5144 | 22.9532
| 3.105 | 1.105 | 21.9028 | 57.9686 | 20.1286
| 3.115 | 1.115 | 20.219 | 58.3884 | 21.3926
| 3.135 | 1.135 | 20.701 | 59.5865 | 19.7125
| 3.145 | 1.145 | 25.433 | 57.6988 | 16.8682
| 3.175 | 1.175 | 24.7205 | 57.8614 | 17.4181
| 3.205 | 1.205 | 4.5077 | 45.6806 | 49.8117
| 3.215 | 1.215 | 8.8412 | 54.61 | 36.5488

## CP4 major elements
CP4 | Depth (cm) below sediment-water interface | Depth (m) below sediment-water interface | validity | kcps | MSE | MSE average | Al | Al average | Si | Si average | P | P average | S | S average | K | K average | Ca | Ca average | Ti | Ti average | Mn | Mn average | Fe | Fe average | Rb | Rb average | Sr | Sr average | Zr | Zr average | inc | inc average | coh | coh average | coh/inc
| 200 | 2 | 0 | 4.3873 | 5.41 |  | 0 |  | 0 |  | 0 |  | 13 |  | 0 |  | 0 |  | 16 |  | 0 |  | 662 |  | 71 |  | 0 |  | 1471 |  | 42832 |  | 8033
| 200.5 | 2.005 | 0 | 20.4059 | 2.64 | 3.69 | 17 | 55.3333 | 11 | 59.6667 | 0 | 6.3333 | 72 | 82 | 189 | 313.3333 | 213 | 299.3333 | 481 | 727.3333 | 247 | 437 | 46829 | 61511.6667 | 953 | 1103 | 249 | 422.3333 | 3171 | 2935.3333 | 198188 | 173346.6667 | 35248 | 30918 | 0.17836
| 201 | 2.01 | 1 | 33.11 | 3.02 |  | 149 |  | 168 | 135.6667 | 19 | 35.6667 | 161 | 150.6667 | 751 | 672.6667 | 685 | 575.6667 | 1685 | 1578.3333 | 1064 | 760 | 137044 | 122411.6667 | 2285 | 1864.3333 | 1018 | 662 | 4164 | 4270 | 279020 | 249780.6667 | 49473 | 44570.3333 | 0.17844
| 201.5 | 2.015 | 1 | 33.4445 | 3.05 | 3.09 | 246 | 191.3333 | 228 | 213.6667 | 88 | 40.3333 | 219 | 198.6667 | 1078 | 1004.3333 | 829 | 804.3333 | 2569 | 2377.6667 | 969 | 1058 | 183362 | 168294 | 2355 | 2226 | 719 | 870 | 5475 | 4987 | 272134 | 275223.3333 | 48990 | 49108.6667 | 0.17843
| 202 | 2.02 | 1 | 33.8392 | 3.2 |  | 179 |  | 245 | 228.6667 | 14 | 45.3333 | 216 | 189.3333 | 1184 | 1068 | 899 | 841 | 2879 | 2591 | 1141 | 1057.6667 | 184476 | 177954.6667 | 2038 | 2108 | 873 | 956.3333 | 5322 | 5111.3333 | 274516 | 273913.3333 | 48863 | 48742 | 0.17795
| 202.5 | 2.025 | 1 | 33.7178 | 3.18 | 3.0033 | 108 | 127.6667 | 213 | 235 | 34 | 18 | 133 | 175 | 942 | 1147.3333 | 795 | 891.6667 | 2325 | 2792 | 1063 | 1090.6667 | 166026 | 186904.6667 | 1931 | 2370.6667 | 1277 | 1027.3333 | 4537 | 4882 | 275090 | 269567 | 48373 | 48562 | 0.18015
| 203 | 2.03 | 1 | 33.203 | 2.63 |  | 96 |  | 247 | 250.3333 | 6 | 31 | 176 | 157 | 1316 | 1264 | 981 | 1014.6667 | 3172 | 3166.6667 | 1068 | 1073 | 210212 | 226942 | 3143 | 2579 | 932 | 945.3333 | 4787 | 4771 | 259095 | 259263.3333 | 48450 | 48078 | 0.18544
| 203.5 | 2.035 | 1 | 33.4203 | 2.64 | 2.68 | 71 | 100.3333 | 291 | 272 | 53 | 46 | 162 | 164.3333 | 1534 | 1421 | 1268 | 1086.3333 | 4003 | 3483 | 1088 | 1038 | 304588 | 249929 | 2663 | 2881 | 627 | 782.6667 | 4989 | 4595.3333 | 243605 | 256351.3333 | 47411 | 48145.3333 | 0.18781
| 204 | 2.04 | 1 | 33.8169 | 2.77 |  | 134 |  | 278 | 270.6667 | 79 | 62 | 155 | 176.3333 | 1413 | 1333.6667 | 1010 | 1025 | 3274 | 3185.6667 | 958 | 1034.3333 | 234987 | 238604.6667 | 2837 | 2412 | 789 | 666 | 4010 | 4256.3333 | 266354 | 262392.6667 | 48575 | 48366.3333 | 0.18433
| 204.5 | 2.045 | 1 | 33.9 | 3.03 | 2.93 | 175 | 161.3333 | 243 | 235.3333 | 54 | 60.6667 | 212 | 186.6667 | 1054 | 1163.3333 | 797 | 828.6667 | 2280 | 2591.6667 | 1057 | 978.6667 | 176239 | 191536.3333 | 1736 | 2283 | 582 | 920.3333 | 3770 | 4109.3333 | 277219 | 273307.3333 | 49113 | 48968.3333 | 0.17917
| 205 | 2.05 | 1 | 33.6275 | 2.99 |  | 175 |  | 185 | 223.6667 | 49 | 51 | 193 | 197 | 1023 | 1001 | 679 | 718 | 2221 | 2226 | 921 | 968.6667 | 163383 | 167954.6667 | 2276 | 2030 | 1390 | 1050 | 4548 | 4133.3333 | 276349 | 277350.6667 | 49217 | 49267.6667 | 0.17764
| 205.5 | 2.055 | 1 | 33.4845 | 3.12 | 3.02 | 210 | 177.6667 | 243 | 232.6667 | 50 | 61.3333 | 186 | 183.3333 | 926 | 1006.6667 | 678 | 718 | 2177 | 2312.3333 | 928 | 949 | 164242 | 172651 | 2078 | 2090.6667 | 1178 | 1012.3333 | 4082 | 4409.3333 | 278484 | 276098.3333 | 49473 | 49083.6667 | 0.17778
| 206 | 2.06 | 1 | 33.7772 | 2.95 |  | 148 |  | 270 | 239 | 85 | 67 | 171 | 184 | 1071 | 1027.6667 | 797 | 731.3333 | 2539 | 2366.6667 | 998 | 966.3333 | 190328 | 183307.6667 | 1918 | 2102.3333 | 469 | 779.3333 | 4598 | 4387.3333 | 273462 | 274351.3333 | 48561 | 48867.6667 | 0.17812
| 206.5 | 2.065 | 1 | 33.8043 | 2.96 | 2.93 | 141 | 165.3333 | 204 | 233.3333 | 66 | 77 | 195 | 176 | 1086 | 1063.3333 | 719 | 756 | 2384 | 2500.6667 | 973 | 936.3333 | 195353 | 197128.6667 | 2311 | 2153.3333 | 691 | 493.6667 | 4482 | 4660.3333 | 271108 | 270574.3333 | 48569 | 48402.6667 | 0.17889
| 207 | 2.07 | 1 | 33.7321 | 2.88 |  | 207 |  | 226 | 212 | 80 | 56 | 162 | 171.6667 | 1033 | 1021.3333 | 752 | 733.3333 | 2579 | 2467.3333 | 838 | 917.6667 | 205705 | 195255.3333 | 2231 | 2366 | 321 | 536 | 4901 | 4648 | 267153 | 269501 | 48078 | 48561.6667 | 0.18019
| 207.5 | 2.075 | 1 | 33.4964 | 2.88 | 2.9167 | 188 | 168 | 206 | 226.6667 | 22 | 47 | 158 | 169 | 945 | 1013.6667 | 729 | 726 | 2439 | 2518 | 942 | 890.3333 | 184708 | 193930.6667 | 2556 | 2412.6667 | 596 | 537.3333 | 4561 | 4801.6667 | 270242 | 269501 | 49038 | 48710.6667 | 0.18074
| 208 | 2.08 | 1 | 33.7627 | 2.99 |  | 109 |  | 248 | 205.6667 | 39 | 39 | 187 | 182 | 1063 | 968.3333 | 697 | 728.3333 | 2536 | 2352.6667 | 891 | 888.3333 | 191379 | 189260.6667 | 2451 | 2257 | 695 | 627.3333 | 4943 | 4648.6667 | 271108 | 271480.3333 | 49016 | 48681.3333 | 0.17932
| 208.5 | 2.085 | 1 | 33.811 | 2.86 | 2.9133 | 200 | 162.6667 | 163 | 204 | 56 | 42.6667 | 201 | 198.3333 | 897 | 956 | 759 | 736.3333 | 2083 | 2230 | 832 | 836.3333 | 191695 | 194185 | 1764 | 2032.3333 | 591 | 806.6667 | 4442 | 4609 | 273091 | 272116.6667 | 47990 | 48326.6667 | 0.1776
| 209 | 2.09 | 1 | 33.9021 | 2.89 |  | 179 |  | 201 | 176 | 33 | 52.6667 | 207 | 212.6667 | 908 | 893.6667 | 753 | 774 | 2071 | 2058 | 786 | 875 | 199481 | 188851.3333 | 1882 | 1893.3333 | 1134 | 861.3333 | 4442 | 4655.3333 | 272151 | 273305 | 47974 | 48096.3333 | 0.17598
| 209.5 | 2.095 | 1 | 33.736 | 2.91 | 2.9167 | 218 | 190.3333 | 164 | 209.6667 | 69 | 71.3333 | 230 | 198.3333 | 876 | 896.6667 | 810 | 790.3333 | 2020 | 2071 | 1007 | 899 | 175378 | 185837.6667 | 2034 | 2073.6667 | 859 | 989.6667 | 5082 | 4828 | 274673 | 272850.3333 | 48325 | 48101.6667 | 0.17629
| 210 | 2.1 | 1 | 33.6568 | 2.95 |  | 174 |  | 264 | 206.6667 | 112 | 63.6667 | 158 | 186.3333 | 906 | 886.3333 | 808 | 800 | 2122 | 2154 | 904 | 969.3333 | 182654 | 185812.3333 | 2305 | 2107.6667 | 976 | 669.3333 | 4960 | 4961 | 271727 | 271057 | 48006 | 48204.6667 | 0.17784
| 210.5 | 2.105 | 1 | 33.5262 | 2.86 | 2.8833 | 167 | 159 | 192 | 233.6667 | 10 | 65.6667 | 171 | 167.3333 | 877 | 921.6667 | 782 | 809.3333 | 2320 | 2258.6667 | 997 | 866 | 199405 | 217923.6667 | 1984 | 2131.6667 | 173 | 515 | 4841 | 4669 | 266771 | 266214.6667 | 48283 | 47702 | 0.17919
| 211 | 2.11 | 1 | 34.2078 | 2.84 |  | 136 |  | 245 | 212.3333 | 75 | 48 | 173 | 184.6667 | 982 | 963 | 838 | 816.3333 | 2334 | 2308.6667 | 697 | 757.3333 | 271712 | 254894.3333 | 2106 | 2055.3333 | 396 | 377 | 4206 | 4544.3333 | 260146 | 260624 | 46817 | 47346.6667 | 0.18167
| 211.5 | 2.115 | 1 | 34.3078 | 2.67 | 2.7433 | 172 | 159 | 200 | 220 | 59 | 53.6667 | 210 | 170 | 1030 | 992.3333 | 829 | 798.3333 | 2272 | 2265.6667 | 578 | 644.3333 | 293566 | 272761.6667 | 2076 | 1996.6667 | 562 | 488.3333 | 4586 | 4438 | 254955 | 259001.6667 | 46940 | 47200.3333 | 0.18224
| 212 | 2.12 | 1 | 34.0214 | 2.72 |  | 169 |  | 215 | 208.3333 | 27 | 36.3333 | 127 | 172.6667 | 965 | 1031 | 728 | 814.3333 | 2191 | 2315 | 658 | 692.6667 | 253007 | 254866 | 1808 | 2134.3333 | 507 | 552.3333 | 4522 | 4519 | 261904 | 261148 | 47844 | 47663.3333 | 0.18251
| 212.5 | 2.125 | 1 | 34.0151 | 2.64 | 2.68 | 145 | 145.3333 | 210 | 204 | 23 | 33.6667 | 181 | 172 | 1098 | 1026 | 886 | 777.6667 | 2482 | 2303 | 842 | 755.6667 | 218025 | 226815 | 2519 | 2153.6667 | 588 | 563.3333 | 4449 | 4365.3333 | 266585 | 265166 | 48206 | 48052 | 0.18121
| 213 | 2.13 | 1 | 33.8593 | 2.68 |  | 122 |  | 187 | 211 | 51 | 50.3333 | 208 | 188.3333 | 1015 | 1023.3333 | 719 | 795.6667 | 2236 | 2370.3333 | 767 | 815.3333 | 209413 | 213466.3333 | 2134 | 2335.3333 | 595 | 580 | 4125 | 4422.3333 | 267009 | 267264 | 48106 | 48229.3333 | 0.18046
| 213.5 | 2.135 | 1 | 33.9289 | 2.6 | 2.63 | 171 | 179.3333 | 236 | 225.3333 | 77 | 65 | 176 | 217.3333 | 957 | 999.6667 | 782 | 738.3333 | 2393 | 2302 | 837 | 799.6667 | 212961 | 216581 | 2353 | 2225.3333 | 557 | 671.3333 | 4693 | 4506.3333 | 268198 | 266989 | 48376 | 48347.6667 | 0.18108
| 214 | 2.14 | 1 | 34.1573 | 2.61 |  | 245 |  | 253 | 267.6667 | 67 | 69.6667 | 268 | 225.3333 | 1027 | 1021 | 714 | 779.6667 | 2277 | 2404.6667 | 795 | 924.3333 | 227369 | 212047 | 2189 | 2253.3333 | 862 | 701 | 4701 | 4745.6667 | 265760 | 267962.6667 | 48561 | 48501 | 0.181
| 214.5 | 2.145 | 1 | 34.0004 | 2.77 | 2.6633 | 144 | 187.3333 | 314 | 264.3333 | 65 | 48.6667 | 232 | 219.3333 | 1079 | 1075.3333 | 843 | 787.6667 | 2544 | 2491.3333 | 1141 | 946 | 195811 | 212260 | 2218 | 2316.3333 | 684 | 805.6667 | 4843 | 4745.3333 | 269930 | 267119.6667 | 48566 | 48572.6667 | 0.18184
| 215 | 2.15 | 1 | 33.8358 | 2.61 |  | 173 |  | 226 | 259 | 14 | 33.3333 | 158 | 191.6667 | 1120 | 1164 | 806 | 811.6667 | 2653 | 2652.3333 | 902 | 989 | 213600 | 201712.6667 | 2542 | 2689.3333 | 871 | 819.6667 | 4692 | 4681 | 265669 | 266344 | 48591 | 48647.6667 | 0.18265
| 215.5 | 2.155 | 1 | 33.4557 | 2.66 | 2.6467 | 138 | 136 | 237 | 227.3333 | 21 | 18.3333 | 185 | 155 | 1293 | 1329.6667 | 786 | 821.3333 | 2760 | 2940 | 924 | 926.3333 | 195727 | 202292 | 3308 | 3045.6667 | 904 | 1015.3333 | 4508 | 4845 | 263433 | 264040 | 48786 | 48559.6667 | 0.18391
| 216 | 2.16 | 1 | 33.3343 | 2.67 |  | 97 |  | 219 | 221.6667 | 20 | 28.6667 | 122 | 152.6667 | 1576 | 1469.6667 | 872 | 813.6667 | 3407 | 3176.6667 | 953 | 823.6667 | 197549 | 222404.3333 | 3287 | 3123.3333 | 1271 | 777 | 5335 | 4701 | 263018 | 259203 | 48302 | 48265.3333 | 0.18621
| 216.5 | 2.165 | 1 | 33.5046 | 2.3 | 2.43 | 117 | 109 | 209 | 206.3333 | 45 | 21.6667 | 151 | 147.6667 | 1540 | 1509.6667 | 783 | 799.6667 | 3363 | 3418.6667 | 594 | 691 | 273937 | 262560 | 2775 | 3106.6667 | 156 | 663.6667 | 4260 | 4802.6667 | 251158 | 252285 | 47708 | 47643 | 0.18885
| 217 | 2.17 | 1 | 33.5033 | 2.32 |  | 113 |  | 191 | 197 | 0 | 22.6667 | 170 | 156 | 1413 | 1547.6667 | 744 | 794.6667 | 3486 | 3643.3333 | 526 | 579.6667 | 316194 | 308032.3333 | 3258 | 3200 | 564 | 464.3333 | 4813 | 4519.3333 | 242679 | 243568.3333 | 46919 | 47018 | 0.19304
| 217.5 | 2.175 | 1 | 33.4128 | 2.19 | 2.2933 | 83 | 103.6667 | 191 | 238.6667 | 23 | 29.3333 | 147 | 166.3333 | 1690 | 1725 | 857 | 923.3333 | 4081 | 4234.6667 | 619 | 718 | 333966 | 300694 | 3567 | 3569 | 673 | 655.6667 | 4485 | 4781.6667 | 236868 | 239689.3333 | 46427 | 46762.6667 | 0.1951
| 218 | 2.18 | 1 | 32.5526 | 2.37 |  | 115 |  | 334 | 303.3333 | 65 | 42.6667 | 182 | 162.3333 | 2072 | 1988 | 1169 | 1079.3333 | 5137 | 4821 | 1009 | 916.3333 | 251922 | 268058.3333 | 3882 | 3854.6667 | 730 | 932 | 5047 | 5034.6667 | 239521 | 239157.6667 | 46942 | 47041 | 0.19669
| 218.5 | 2.185 | 1 | 32.0086 | 2.28 | 2.2933 | 133 | 96.6667 | 385 | 352 | 40 | 46.6667 | 158 | 150 | 2202 | 2144.6667 | 1212 | 1166.6667 | 5245 | 5175 | 1121 | 1135.3333 | 218287 | 228882.6667 | 4115 | 4239.3333 | 1393 | 1084.6667 | 5572 | 5343.6667 | 241084 | 240192.3333 | 47754 | 47584 | 0.19811
| 219 | 2.19 | 1 | 31.7629 | 2.23 |  | 42 |  | 337 | 363 | 35 | 25 | 110 | 140.6667 | 2160 | 2185.6667 | 1119 | 1161 | 5143 | 5217.6667 | 1276 | 1206 | 216439 | 217934.3333 | 4721 | 4368 | 1131 | 1238.3333 | 5412 | 5292 | 239972 | 239796.6667 | 48056 | 48000 | 0.20017
| 219.5 | 2.195 | 1 | 31.5436 | 2.35 | 2.35 | 116 | 80 | 367 | 318.3333 | 0 | 11.6667 | 154 | 139.3333 | 2195 | 2022.6667 | 1152 | 1097.6667 | 5265 | 4846.6667 | 1221 | 1212.3333 | 219077 | 219724.6667 | 4268 | 4356.6667 | 1191 | 1202 | 4892 | 5100 | 238334 | 239751.3333 | 48190 | 47533 | 0.19826
| 220 | 2.2 | 1 | 32.0269 | 2.47 |  | 82 |  | 251 | 305.6667 | 0 | 2.3333 | 154 | 169.6667 | 1713 | 1921.3333 | 1022 | 1048.3333 | 4132 | 4586.6667 | 1140 | 1122.6667 | 223658 | 225999.3333 | 4081 | 3944.3333 | 1284 | 1165 | 4996 | 4878 | 240948 | 239732 | 46353 | 47242 | 0.19706
| 220.5 | 2.205 | 1 | 32.2082 | 2.5 | 2.4167 | 97 | 93.3333 | 299 | 279 | 7 | 14.6667 | 201 | 162.3333 | 1856 | 1762.6667 | 971 | 1001.3333 | 4363 | 4299.3333 | 1007 | 1006.3333 | 235263 | 245363 | 3484 | 3651.3333 | 1020 | 969.6667 | 4746 | 5138 | 239914 | 237804.3333 | 47183 | 46727.6667 | 0.1965
| 221 | 2.21 | 1 | 32.4072 | 2.28 |  | 101 |  | 287 | 309.3333 | 37 | 30.6667 | 132 | 170 | 1719 | 1961 | 1011 | 1006.6667 | 4403 | 4733.6667 | 872 | 844 | 277168 | 280769.6667 | 3389 | 3516.6667 | 605 | 754.3333 | 5672 | 5226.3333 | 232551 | 233273.6667 | 46647 | 46747.6667 | 0.2004
| 221.5 | 2.215 | 1 | 32.7869 | 2.23 | 2.17 | 58 | 55 | 342 | 339.3333 | 48 | 28.3333 | 177 | 163.3333 | 2308 | 2091 | 1038 | 1045.3333 | 5435 | 4961.3333 | 653 | 778.6667 | 329878 | 287562.3333 | 3677 | 3561 | 638 | 819.3333 | 5261 | 5212 | 227356 | 228562.6667 | 46413 | 46178 | 0.20204
| 222 | 2.22 | 1 | 30.8413 | 2 |  | 6 |  | 389 | 411 | 0 | 20.6667 | 181 | 158.6667 | 2246 | 2461.6667 | 1087 | 1165.6667 | 5046 | 5582 | 811 | 919.3333 | 255641 | 275518.6667 | 3617 | 3905.6667 | 1215 | 993.6667 | 4703 | 4980.6667 | 225781 | 229083.6667 | 45474 | 46098.3333 | 0.20123
| 222.5 | 2.225 | 1 | 31.8568 | 2.39 | 2.2 | 101 | 73 | 502 | 418.6667 | 14 | 11.3333 | 118 | 147.6667 | 2831 | 2407.3333 | 1372 | 1241.3333 | 6265 | 5598.6667 | 1294 | 1093.3333 | 241037 | 250845 | 4423 | 3975.6667 | 1128 | 1211.3333 | 4978 | 5017 | 234114 | 233095.6667 | 46408 | 46250.6667 | 0.19842
| 223 | 2.23 | 1 | 32.6217 | 2.21 |  | 112 |  | 365 | 407.6667 | 20 | 11.3333 | 144 | 145.3333 | 2145 | 2359.3333 | 1265 | 1280 | 5485 | 5617.3333 | 1175 | 1197.3333 | 255857 | 247369.3333 | 3887 | 4090.6667 | 1291 | 1231.6667 | 5370 | 5131.3333 | 239392 | 237274.6667 | 46870 | 46665.6667 | 0.19667
| 223.5 | 2.235 | 1 | 32.3371 | 2.34 | 2.3 | 115 | 109 | 356 | 355 | 0 | 6.6667 | 174 | 157.6667 | 2102 | 2173 | 1203 | 1256.6667 | 5102 | 5380.6667 | 1123 | 1130 | 245214 | 257014.3333 | 3962 | 4082.3333 | 1276 | 1183.3333 | 5046 | 5214 | 238318 | 237519 | 46719 | 46979.6667 | 0.19779
| 224 | 2.24 | 1 | 32.4079 | 2.35 |  | 100 |  | 344 | 375 | 0 | 0 | 155 | 180.6667 | 2272 | 2273.3333 | 1302 | 1232.3333 | 5555 | 5488.6667 | 1092 | 1029.3333 | 269972 | 276969 | 4398 | 4066.3333 | 983 | 1026 | 5226 | 5331.6667 | 234847 | 234118.3333 | 47350 | 46848 | 0.2001
| 224.5 | 2.245 | 1 | 32.8797 | 2.3 | 2.3567 | 117 | 130.3333 | 425 | 410 | 0 | 5 | 213 | 176.6667 | 2446 | 2370.6667 | 1192 | 1242 | 5809 | 5797 | 873 | 919 | 315721 | 298375.3333 | 3839 | 3907.6667 | 819 | 970.3333 | 5723 | 5518.3333 | 229190 | 231369.3333 | 46475 | 46921.3333 | 0.2028
| 225 | 2.25 | 1 | 32.9039 | 2.42 |  | 174 |  | 461 | 426 | 15 | 5 | 162 | 195.3333 | 2394 | 2368.6667 | 1232 | 1240.3333 | 6027 | 5869.3333 | 792 | 885 | 309433 | 309387.6667 | 3486 | 3711.3333 | 1109 | 933 | 5606 | 5543 | 230071 | 231175 | 46939 | 46813 | 0.2025
| 225.5 | 2.255 | 1 | 33.169 | 2.3 | 2.3367 | 77 | 83.6667 | 392 | 436.6667 | 0 | 7 | 211 | 183 | 2266 | 2320.6667 | 1297 | 1213.6667 | 5772 | 5794 | 990 | 884.3333 | 303009 | 291467.3333 | 3809 | 3774 | 871 | 989.3333 | 5300 | 5361 | 234264 | 232179.3333 | 47025 | 47087 | 0.2028
| 226 | 2.26 | 1 | 31.9889 | 2.29 |  | 0 |  | 457 | 403.3333 | 6 | 2 | 176 | 174 | 2302 | 2240.3333 | 1112 | 1193 | 5583 | 5655.6667 | 871 | 941 | 261960 | 277361 | 4027 | 3830 | 988 | 986 | 5177 | 5296.6667 | 232203 | 232946.3333 | 47297 | 46962.6667 | 0.2016
| 226.5 | 2.265 | 1 | 32.2783 | 2.15 | 2.26 | 109 | 75.3333 | 361 | 343 | 0 | 22.6667 | 135 | 166.6667 | 2153 | 1990.3333 | 1170 | 1061 | 5612 | 5013 | 962 | 845.6667 | 267114 | 282785.6667 | 3654 | 3513 | 1099 | 905 | 5413 | 5353.3333 | 232372 | 231654.3333 | 46566 | 46722 | 0.20169
| 227 | 2.27 | 1 | 32.7754 | 2.34 |  | 117 |  | 211 | 280.3333 | 62 | 42.6667 | 189 | 156.3333 | 1516 | 1865 | 901 | 1009.3333 | 3844 | 4699.6667 | 704 | 780 | 319283 | 298301.3333 | 2858 | 3231 | 628 | 882.6667 | 5470 | 5222.3333 | 230388 | 232788 | 46303 | 46319 | 0.19898
| 227.5 | 2.275 | 1 | 32.9991 | 2.42 | 2.41 | 122 | 108.3333 | 269 | 258 | 66 | 54.6667 | 145 | 188 | 1926 | 1726.3333 | 957 | 935.6667 | 4643 | 4256 | 674 | 700 | 308507 | 301135.3333 | 3181 | 2985 | 921 | 730 | 4784 | 5159.3333 | 235604 | 234476.3333 | 46088 | 46144.3333 | 0.1968
| 228 | 2.28 | 1 | 32.818 | 2.47 |  | 86 |  | 294 | 282.3333 | 36 | 34 | 230 | 190 | 1737 | 1787.3333 | 949 | 932.6667 | 4281 | 4361.3333 | 722 | 606.6667 | 275616 | 311372.6667 | 2916 | 2963 | 641 | 658 | 5224 | 4975 | 237437 | 235150 | 46042 | 45971.6667 | 0.1955
| 228.5 | 2.285 | 1 | 33.462 | 2.32 | 2.4433 | 92 | 88.3333 | 284 | 278 | 0 | 23 | 195 | 202.6667 | 1699 | 1685 | 892 | 888.3333 | 4160 | 4196.6667 | 424 | 540 | 349995 | 317921.3333 | 2792 | 2942.6667 | 412 | 579 | 4917 | 5087 | 232409 | 234710.3333 | 45785 | 45890 | 0.19552
| 229 | 2.29 | 1 | 33.4101 | 2.54 |  | 87 |  | 256 | 282 | 33 | 11 | 183 | 173.3333 | 1619 | 1633 | 824 | 867.6667 | 4149 | 4226.3333 | 474 | 517 | 328153 | 329221.3333 | 3120 | 2945 | 684 | 613 | 5120 | 5080.3333 | 234285 | 234573.3333 | 45843 | 46108.6667 | 0.19656
| 229.5 | 2.295 | 1 | 33.171 | 2.37 | 2.3933 | 72 | 82.6667 | 306 | 282 | 0 | 30 | 142 | 169.3333 | 1581 | 1628.3333 | 887 | 846.3333 | 4370 | 4338.6667 | 653 | 587.6667 | 309516 | 309133.6667 | 2923 | 3069.3333 | 743 | 737.3333 | 5204 | 5176 | 237026 | 235735 | 46698 | 46322.3333 | 0.1965
| 230 | 2.3 | 1 | 32.8701 | 2.27 |  | 89 |  | 284 | 307.3333 | 57 | 19 | 183 | 167.6667 | 1685 | 1659.6667 | 828 | 867 | 4497 | 4634 | 636 | 652.3333 | 289732 | 301748.6667 | 3165 | 3129 | 785 | 750.3333 | 5204 | 5371 | 235894 | 235056 | 46426 | 46593.3333 | 0.19822
| 230.5 | 2.305 | 1 | 32.7392 | 2.23 | 2.2767 | 35 | 68 | 332 | 342.6667 | 0 | 19 | 178 | 195.6667 | 1713 | 1808.6667 | 886 | 907.6667 | 5035 | 4886 | 668 | 707.3333 | 305998 | 290118.3333 | 3299 | 3288.6667 | 723 | 833 | 5705 | 5514.3333 | 232248 | 235056.6667 | 46656 | 46680.3333 | 0.19859
| 231 | 2.31 | 1 | 32.8342 | 2.33 |  | 80 |  | 412 | 377.6667 | 0 | 0 | 226 | 185 | 2028 | 1970.6667 | 1009 | 994.3333 | 5126 | 5228.6667 | 818 | 824.6667 | 274625 | 276610 | 3402 | 3505.3333 | 991 | 873 | 5634 | 5580 | 237028 | 235370.6667 | 46959 | 47046 | 0.19988
| 231.5 | 2.315 | 1 | 32.4014 | 2.38 | 2.32 | 90 | 76.6667 | 389 | 390.3333 | 0 | 22.6667 | 151 | 188 | 2171 | 2158.3333 | 1088 | 1057.6667 | 5525 | 5438 | 988 | 897 | 249207 | 256835.3333 | 3815 | 3612.6667 | 905 | 858.3333 | 5401 | 5768 | 236836 | 237253.3333 | 47523 | 47252 | 0.19916
| 232 | 2.32 | 1 | 32.4173 | 2.25 |  | 60 |  | 370 | 396.6667 | 68 | 22.6667 | 187 | 182.3333 | 2276 | 2240 | 1076 | 1128.3333 | 5663 | 5750.6667 | 885 | 954.3333 | 246674 | 266114.6667 | 3621 | 3839.6667 | 679 | 784 | 6269 | 5741.6667 | 237896 | 236209 | 47274 | 47137.6667 | 0.19956
| 232.5 | 2.325 | 1 | 33.0524 | 2.34 | 2.2733 | 93 | 79.6667 | 431 | 438.6667 | 0 | 47 | 209 | 202.3333 | 2273 | 2313.3333 | 1221 | 1189.6667 | 6064 | 6159.3333 | 990 | 969.6667 | 302463 | 279532.6667 | 4083 | 3865 | 768 | 1000 | 5555 | 6142.3333 | 233895 | 234070.3333 | 46616 | 47249.6667 | 0.20186
| 233 | 2.33 | 1 | 32.7459 | 2.23 |  | 86 |  | 515 | 467 | 73 | 38.6667 | 211 | 203.6667 | 2391 | 2382.3333 | 1272 | 1250 | 6751 | 6625 | 1034 | 983.3333 | 289461 | 291244 | 3891 | 3994.6667 | 1553 | 1208.3333 | 6603 | 6055 | 230420 | 230794.6667 | 47859 | 47403.3333 | 0.20539
| 233.5 | 2.335 | 1 | 32.3151 | 2.06 | 2.2267 | 78 | 85.6667 | 455 | 500.6667 | 43 | 44.3333 | 191 | 187 | 2483 | 2404.6667 | 1257 | 1263.6667 | 7060 | 6863.6667 | 926 | 969.3333 | 281808 | 278890.6667 | 4010 | 4053 | 1304 | 1330 | 6007 | 6287.3333 | 228069 | 228781.3333 | 47735 | 47846 | 0.20913
| 234 | 2.34 | 1 | 31.8727 | 2.39 |  | 93 |  | 532 | 502 | 17 | 41 | 159 | 192.3333 | 2340 | 2463 | 1262 | 1284.6667 | 6780 | 7008.6667 | 948 | 943.3333 | 265403 | 269673.3333 | 4258 | 4046 | 1133 | 1217.6667 | 6252 | 6293.3333 | 227855 | 228241 | 47944 | 47769.6667 | 0.20929
| 234.5 | 2.345 | 1 | 32.0205 | 2.2 | 2.2133 | 161 | 120.6667 | 519 | 531.6667 | 63 | 34.3333 | 227 | 194 | 2566 | 2530.6667 | 1335 | 1351.3333 | 7186 | 7253 | 956 | 1049.3333 | 261809 | 255130.3333 | 3870 | 4235.3333 | 1216 | 1212 | 6621 | 6177.6667 | 228799 | 228370.3333 | 47630 | 47681 | 0.20879
| 235 | 2.35 | 1 | 31.5808 | 2.05 |  | 108 |  | 544 | 541 | 23 | 31.3333 | 196 | 208 | 2686 | 2668.6667 | 1457 | 1434 | 7793 | 7687.6667 | 1244 | 1135.6667 | 238179 | 256008.3333 | 4578 | 4373 | 1287 | 1258.6667 | 5660 | 6246.6667 | 228457 | 227026.3333 | 47469 | 47404.3333 | 0.20881
| 235.5 | 2.355 | 1 | 31.6974 | 2.4 | 2.27 | 147 | 124.6667 | 560 | 547 | 8 | 10.3333 | 201 | 184 | 2754 | 2733.3333 | 1510 | 1501.3333 | 8084 | 8062 | 1207 | 1196 | 268037 | 262484.6667 | 4671 | 4652.6667 | 1273 | 1225.6667 | 6459 | 5955.3333 | 223823 | 224542.3333 | 47114 | 47288.3333 | 0.2106
| 236 | 2.36 | 1 | 31.7342 | 2.36 |  | 119 |  | 537 | 557.6667 | 0 | 7 | 155 | 177.3333 | 2760 | 2853 | 1537 | 1535.6667 | 8309 | 8625 | 1137 | 1052.3333 | 281238 | 299932.6667 | 4709 | 4681.6667 | 1117 | 1209.6667 | 5747 | 6078.6667 | 221347 | 216930 | 47282 | 46842 | 0.21593
| 236.5 | 2.365 | 1 | 31.7206 | 2.35 | 2.3433 | 73 | 89.3333 | 576 | 614 | 13 | 4.3333 | 176 | 174.3333 | 3045 | 3087.6667 | 1560 | 1612 | 9482 | 9501.3333 | 813 | 1020.6667 | 350523 | 311753.3333 | 4665 | 4893.6667 | 1239 | 1304.6667 | 6030 | 6176 | 205620 | 212119.3333 | 46130 | 46684 | 0.22008
| 237 | 2.37 | 1 | 31.1875 | 2.32 |  | 76 |  | 729 | 685 | 0 | 7 | 192 | 163.3333 | 3458 | 3405 | 1739 | 1698 | 10713 | 10597.6667 | 1112 | 1077.6667 | 303499 | 316808.3333 | 5307 | 5178.6667 | 1558 | 1436 | 6751 | 6521.6667 | 209391 | 208946 | 46640 | 46337.3333 | 0.22177
| 237.5 | 2.375 | 1 | 31.3431 | 2.12 | 2.2133 | 76 | 77.3333 | 750 | 731.6667 | 8 | 2.6667 | 122 | 119 | 3712 | 3594.3333 | 1795 | 1756.3333 | 11598 | 11192.3333 | 1308 | 1228.3333 | 296403 | 295899 | 5564 | 5467 | 1511 | 1594 | 6784 | 6720 | 211827 | 210339.6667 | 46242 | 46581.6667 | 0.22146
| 238 | 2.38 | 1 | 30.9855 | 2.2 |  | 80 |  | 716 | 743 | 0 | 12 | 43 | 110.3333 | 3613 | 3623.6667 | 1735 | 1769.3333 | 11266 | 11382.3333 | 1265 | 1230.3333 | 287795 | 296552.6667 | 5530 | 5541 | 1713 | 1637.6667 | 6625 | 6797 | 209801 | 209058.6667 | 46863 | 46495 | 0.2224
| 238.5 | 2.385 | 1 | 30.9932 | 2.13 | 2.2233 | 76 | 85 | 763 | 757.6667 | 28 | 9.3333 | 166 | 114.3333 | 3546 | 3692.3333 | 1778 | 1735.3333 | 11283 | 11380.3333 | 1118 | 1213.6667 | 305460 | 297751.3333 | 5529 | 5514 | 1689 | 1603.6667 | 6982 | 6630 | 205548 | 206702.3333 | 46380 | 46374 | 0.22435
| 239 | 2.39 | 1 | 30.7329 | 2.34 |  | 99 |  | 794 | 749 | 0 | 9.3333 | 134 | 149.3333 | 3918 | 3664 | 1693 | 1760 | 11592 | 11256.6667 | 1258 | 1149.3333 | 299999 | 307302.3333 | 5483 | 5579.6667 | 1409 | 1498.3333 | 6283 | 6526.6667 | 204758 | 203810.6667 | 45879 | 45793.6667 | 0.22469
| 239.5 | 2.395 | 1 | 30.5734 | 2.23 | 2.2867 | 0 | 33 | 690 | 713.6667 | 0 | 0 | 148 | 145.6667 | 3528 | 3643.3333 | 1809 | 1731 | 10895 | 11184 | 1072 | 1115.6667 | 316448 | 318911 | 5727 | 5423.3333 | 1397 | 1470.3333 | 6315 | 6364 | 201126 | 201412.6667 | 45122 | 45541.6667 | 0.22611
| 240 | 2.4 | 1 | 30.8324 | 2.29 |  | 0 |  | 657 | 683.3333 | 0 | 0 | 155 | 161.6667 | 3484 | 3486.6667 | 1691 | 1745.3333 | 11065 | 10877.3333 | 1017 | 973.6667 | 340286 | 347156.6667 | 5060 | 5323.3333 | 1605 | 1468.6667 | 6494 | 6607.6667 | 198354 | 198122.3333 | 45624 | 45280.6667 | 0.22855
| 240.5 | 2.405 | 1 | 31.4323 | 2.23 | 2.2733 | 85 | 48.3333 | 703 | 724 | 0 | 0 | 182 | 182 | 3448 | 3568 | 1736 | 1766 | 10672 | 11027.3333 | 832 | 878.3333 | 384736 | 376472.3333 | 5183 | 5145.6667 | 1404 | 1564 | 7014 | 6615 | 194887 | 195296.6667 | 45096 | 45089.3333 | 0.23088
| 241 | 2.41 | 1 | 31.781 | 2.3 |  | 60 |  | 812 | 757.3333 | 0 | 0 | 209 | 205.3333 | 3772 | 3665.3333 | 1871 | 1848.6667 | 11345 | 11242 | 786 | 780 | 404395 | 393137.6667 | 5194 | 5268.6667 | 1683 | 1449.6667 | 6337 | 6808.6667 | 192649 | 192515 | 44548 | 44638.3333 | 0.23187
| 241.5 | 2.415 | 1 | 31.1568 | 2.35 | 2.33 | 41 | 33.6667 | 757 | 765.3333 | 0 | 0 | 225 | 198.6667 | 3776 | 3730.6667 | 1939 | 1875.3333 | 11709 | 11543 | 722 | 736 | 390282 | 392849 | 5429 | 5062.6667 | 1262 | 1514.6667 | 7075 | 6708.3333 | 190009 | 190624.6667 | 44271 | 44572 | 0.23382
| 242 | 2.42 | 1 | 30.884 | 2.34 |  | 0 |  | 727 | 760 | 0 | 0 | 162 | 199.3333 | 3644 | 3710 | 1816 | 1837.3333 | 11575 | 11664 | 700 | 721.6667 | 383870 | 394453.6667 | 4565 | 5069.6667 | 1599 | 1517 | 6713 | 6957.3333 | 189216 | 189941 | 44897 | 44859 | 0.23617
| 242.5 | 2.425 | 1 | 31.5273 | 2.41 | 2.3333 | 82 | 54.6667 | 796 | 750.6667 | 0 | 10.3333 | 211 | 184.3333 | 3710 | 3739 | 1757 | 1797.6667 | 11708 | 11698.6667 | 743 | 747.6667 | 409209 | 397760.3333 | 5215 | 5009 | 1690 | 1606 | 7084 | 6803.3333 | 190598 | 189915 | 45409 | 45042 | 0.23717
| 243 | 2.43 | 1 | 31.4007 | 2.25 |  | 82 |  | 729 | 798 | 31 | 11.6667 | 180 | 181 | 3863 | 3849.6667 | 1820 | 1829.3333 | 11813 | 11671 | 800 | 851.6667 | 400202 | 392459.3333 | 5247 | 5371 | 1529 | 1563.6667 | 6613 | 6759.6667 | 189931 | 191986 | 44820 | 45180.6667 | 0.23533
| 243.5 | 2.435 | 1 | 31.3387 | 2.46 | 2.4133 | 43 | 70 | 869 | 848 | 4 | 13.6667 | 152 | 170.3333 | 3976 | 3884.3333 | 1911 | 1871.3333 | 11492 | 11318.6667 | 1012 | 881 | 367967 | 381692.3333 | 5651 | 5342.3333 | 1472 | 1473.6667 | 6582 | 6666 | 195429 | 192354.6667 | 45313 | 45107.3333 | 0.2345
| 244 | 2.44 | 1 | 30.9865 | 2.53 |  | 85 |  | 946 | 897.3333 | 6 | 3.3333 | 179 | 153.6667 | 3814 | 3832 | 1883 | 1884 | 10651 | 10909.3333 | 831 | 878 | 376908 | 376776.3333 | 5129 | 5312.3333 | 1420 | 1275 | 6803 | 6321.6667 | 191704 | 193142 | 45189 | 45019 | 0.23309
| 244.5 | 2.445 | 1 | 31.0614 | 2.19 | 2.4133 | 66 | 63.3333 | 877 | 878 | 0 | 2 | 130 | 160.6667 | 3706 | 3750.3333 | 1858 | 1864 | 10585 | 10502 | 791 | 730.6667 | 385454 | 394644.6667 | 5157 | 5162.3333 | 933 | 1046.6667 | 5580 | 6273.3333 | 192293 | 190796 | 44555 | 44834 | 0.23498
| 245 | 2.45 | 1 | 31.4823 | 2.52 |  | 39 |  | 811 | 796.3333 | 0 | 0 | 173 | 156.6667 | 3731 | 3676 | 1851 | 1814 | 10270 | 10335.6667 | 570 | 564 | 421572 | 424056.3333 | 5201 | 5021.6667 | 787 | 889 | 6437 | 5862.3333 | 188391 | 188898.3333 | 44758 | 44559.6667 | 0.23589
| 245.5 | 2.455 | 1 | 31.8707 | 2.77 | 2.8933 | 5 | 29.6667 | 701 | 748 | 0 | 9 | 167 | 200 | 3591 | 3637 | 1733 | 1753 | 10152 | 10264 | 331 | 302.3333 | 465143 | 476954.6667 | 4707 | 4751.6667 | 947 | 730.3333 | 5570 | 6095.6667 | 186011 | 184062 | 44366 | 43986.3333 | 0.23898
| 246 | 2.46 | 1 | 32.9222 | 3.39 |  | 45 |  | 732 | 763.3333 | 27 | 17 | 260 | 202.3333 | 3589 | 3608.3333 | 1675 | 1683 | 10370 | 10244.3333 | 6 | 299.3333 | 544149 | 483653.6667 | 4347 | 4654.6667 | 457 | 809.6667 | 6280 | 6147.6667 | 177784 | 182351.3333 | 42835 | 43807.3333 | 0.24024
| 246.5 | 2.465 | 1 | 31.4899 | 2.63 | 2.9167 | 39 | 57.3333 | 857 | 808.3333 | 24 | 19 | 180 | 227 | 3645 | 3705 | 1641 | 1655.6667 | 10211 | 10622 | 561 | 287 | 441669 | 492904.3333 | 4910 | 4730 | 1025 | 818 | 6593 | 6397 | 183259 | 182063.3333 | 44221 | 43717.6667 | 0.24012
| 247 | 2.47 | 1 | 32.7009 | 2.73 |  | 88 |  | 836 | 908 | 6 | 10 | 241 | 194 | 3881 | 3829.6667 | 1651 | 1776 | 11285 | 10658.3333 | 294 | 598 | 492895 | 440345.3333 | 4933 | 5101 | 972 | 1040.3333 | 6318 | 6378 | 185147 | 186930 | 44097 | 44572 | 0.23844
| 247.5 | 2.475 | 1 | 31.1994 | 2.41 | 2.5367 | 109 | 78.3333 | 1031 | 855.6667 | 0 | 2 | 161 | 212.3333 | 3963 | 3698 | 2036 | 1784 | 10479 | 10019.6667 | 939 | 665 | 386472 | 406729.6667 | 5460 | 5043.3333 | 1124 | 1032 | 6223 | 6090.6667 | 192384 | 184186.6667 | 45398 | 43918 | 0.23844
| 248 | 2.48 | 1 | 28.1105 | 2.47 |  | 38 |  | 700 | 876.3333 | 0 | 0 | 235 | 189.6667 | 3250 | 3686.6667 | 1665 | 1905 | 8295 | 9575 | 762 | 739.6667 | 340822 | 386242 | 4737 | 5118.6667 | 1000 | 982.6667 | 5731 | 5934.6667 | 175029 | 181137 | 42259 | 43843.6667 | 0.24205
| 248.5 | 2.485 | 1 | 30.2874 | 2.5 | 2.5433 | 80 | 70.3333 | 898 | 813.6667 | 0 | 16.6667 | 173 | 191.3333 | 3847 | 3546.3333 | 2014 | 1792 | 9951 | 9081.6667 | 518 | 590.6667 | 431432 | 383719 | 5159 | 4928 | 824 | 1002.6667 | 5850 | 6046 | 175998 | 175448.6667 | 43874 | 43306.3333 | 0.24683
| 249 | 2.49 | 1 | 29.0748 | 2.66 |  | 93 |  | 843 | 842 | 50 | 20.3333 | 166 | 193.3333 | 3542 | 3623.6667 | 1697 | 1869.6667 | 8999 | 9209.3333 | 492 | 336.6667 | 378903 | 455968.3333 | 4888 | 4858 | 1184 | 840.3333 | 6557 | 6164 | 175319 | 171106.6667 | 43786 | 43192.3333 | 0.25243
| 249.5 | 2.495 | 1 | 31.7046 | 3.27 | 2.9633 | 108 | 84.6667 | 785 | 880.6667 | 11 | 20.3333 | 241 | 202.6667 | 3482 | 3589 | 1898 | 1862.6667 | 8678 | 8998.3333 | 0 | 276.3333 | 557570 | 473482 | 4527 | 4846.3333 | 513 | 860.3333 | 6085 | 6133 | 162003 | 167573.3333 | 41917 | 42568 | 0.25403
| 250 | 2.5 | 1 | 30.2472 | 2.96 |  | 53 |  | 1014 | 890.6667 | 0 | 3.6667 | 201 | 206 | 3743 | 3575 | 1993 | 1995 | 9318 | 8995 | 337 | 214 | 483973 | 513581.3333 | 5124 | 4798.6667 | 884 | 689.6667 | 5757 | 5834 | 165398 | 164908.3333 | 42001 | 42172.3333 | 0.25573
| 250.5 | 2.505 | 1 | 30.7731 | 2.96 | 2.9933 | 56 | 57.6667 | 873 | 944.6667 | 0 | 2.3333 | 176 | 201 | 3500 | 3657.6667 | 2094 | 2047.6667 | 8989 | 9264.6667 | 305 | 320.6667 | 499201 | 494936 | 4745 | 4923.3333 | 672 | 806.3333 | 5660 | 5930 | 167324 | 166781.6667 | 42599 | 42601.6667 | 0.25543
| 251 | 2.51 | 1 | 31.2187 | 3.06 |  | 64 |  | 947 | 927 | 7 | 2.3333 | 226 | 206.6667 | 3730 | 3736 | 2056 | 2034.6667 | 9487 | 9438 | 320 | 362.6667 | 501634 | 482455.6667 | 4901 | 5020.3333 | 863 | 818.3333 | 6373 | 5977 | 167623 | 168385.6667 | 43205 | 43164.3333 | 0.25634
| 251.5 | 2.515 | 1 | 30.1288 | 2.93 | 2.9867 | 38 | 46.3333 | 961 | 886.3333 | 0 | 4.6667 | 218 | 205 | 3978 | 3653.6667 | 1954 | 1894.6667 | 9838 | 9334 | 463 | 290.3333 | 446532 | 482307 | 5415 | 5139.6667 | 920 | 812.3333 | 5898 | 6193.3333 | 170210 | 169349.3333 | 43689 | 43249.6667 | 0.25539
| 252 | 2.52 | 1 | 30.9113 | 2.97 |  | 37 |  | 751 | 882.6667 | 7 | 2.3333 | 171 | 203.3333 | 3253 | 3567.3333 | 1674 | 1816 | 8677 | 9034 | 88 | 246.6667 | 498755 | 480863.6667 | 5103 | 4998.3333 | 654 | 653.3333 | 6309 | 6053.6667 | 170215 | 172273 | 42855 | 43107.6667 | 0.25023
| 252.5 | 2.525 | 1 | 31.7561 | 2.93 | 2.9933 | 62 | 56 | 936 | 885.6667 | 0 | 10.6667 | 221 | 212.3333 | 3471 | 3512 | 1820 | 1802 | 8587 | 9054.6667 | 189 | 134 | 497304 | 515889 | 4477 | 4856.3333 | 386 | 710.6667 | 5954 | 6196.6667 | 176394 | 172799.6667 | 42779 | 42992.6667 | 0.2488
| 253 | 2.53 | 1 | 32.5184 | 3.08 |  | 69 |  | 970 | 898.3333 | 25 | 8.3333 | 245 | 223 | 3812 | 3624 | 1912 | 1861.6667 | 9900 | 9243 | 125 | 208.6667 | 551608 | 507516.3333 | 4989 | 4745 | 1092 | 807 | 6327 | 6144.6667 | 171790 | 173664 | 43344 | 43239.6667 | 0.24898
| 253.5 | 2.535 | 1 | 30.7611 | 2.97 | 2.9333 | 14 | 36.6667 | 789 | 860.6667 | 0 | 12.3333 | 203 | 229.6667 | 3589 | 3662 | 1853 | 1920.6667 | 9242 | 9421 | 312 | 330.6667 | 473637 | 492240 | 4769 | 4848.6667 | 943 | 956.6667 | 6153 | 6146.3333 | 172808 | 172466.3333 | 43596 | 43161.3333 | 0.25026
| 254 | 2.54 | 1 | 30.5398 | 2.75 |  | 27 |  | 823 | 855 | 12 | 23 | 241 | 213.3333 | 3585 | 3573.3333 | 1997 | 1982 | 9121 | 9085.6667 | 555 | 463 | 451475 | 466941.6667 | 4788 | 4808.3333 | 835 | 888.6667 | 5959 | 5922.3333 | 172801 | 171859.6667 | 42544 | 42798 | 0.24903
| 254.5 | 2.545 | 1 | 30.6061 | 2.72 | 2.8233 | 30 | 19 | 953 | 860.3333 | 57 | 23 | 196 | 217.6667 | 3546 | 3611 | 2096 | 2027.6667 | 8894 | 9162 | 522 | 515.3333 | 475713 | 475862.3333 | 4868 | 4824 | 888 | 728 | 5655 | 5833.6667 | 169970 | 170550.6667 | 42254 | 42377.6667 | 0.24848
| 255 | 2.55 | 1 | 31.0569 | 3 |  | 0 |  | 805 | 909 | 0 | 26 | 216 | 208.6667 | 3702 | 3695.6667 | 1990 | 2071.3333 | 9471 | 9418.6667 | 469 | 475.3333 | 500399 | 496736.6667 | 4816 | 4811 | 461 | 731 | 5887 | 5828.6667 | 168881 | 168826.3333 | 42335 | 42441 | 0.25139
| 255.5 | 2.555 | 1 | 31.4409 | 2.83 | 2.8367 | 103 | 64.3333 | 969 | 867 | 21 | 7 | 214 | 193.6667 | 3839 | 3832.3333 | 2128 | 2107 | 9891 | 9757.3333 | 435 | 471 | 514098 | 502144.6667 | 4749 | 4896.6667 | 844 | 692.3333 | 5944 | 5899 | 167628 | 169049.3333 | 42734 | 42833.6667 | 0.25338
| 256 | 2.56 | 1 | 31.2803 | 2.68 |  | 90 |  | 827 | 859.3333 | 0 | 7 | 151 | 189.3333 | 3956 | 3902.6667 | 2203 | 2162 | 9910 | 9737.6667 | 509 | 522.3333 | 491937 | 495224.3333 | 5125 | 4972.3333 | 772 | 883 | 5866 | 5852.6667 | 170639 | 169350.6667 | 43432 | 43059.3333 | 0.25426
| 256.5 | 2.565 | 1 | 30.669 | 2.91 | 2.98 | 0 | 46.6667 | 782 | 846 | 0 | 8.6667 | 203 | 197.3333 | 3913 | 3921 | 2155 | 2124.3333 | 9412 | 9674.6667 | 623 | 431.3333 | 479638 | 507771 | 5043 | 5056.6667 | 1033 | 840.6667 | 5748 | 5941.3333 | 169785 | 170027.3333 | 43012 | 43199 | 0.25407
| 257 | 2.57 | 1 | 32.2063 | 3.35 |  | 50 |  | 929 | 924.3333 | 26 | 16.3333 | 238 | 215 | 3894 | 3949 | 2015 | 2107 | 9702 | 9741 | 162 | 430 | 551738 | 518447.6667 | 5002 | 4957.3333 | 717 | 836.3333 | 6210 | 6085.6667 | 169658 | 170543.6667 | 43153 | 43427 | 0.25464
| 257.5 | 2.575 | 1 | 32.1851 | 2.94 | 3.22 | 47 | 50.6667 | 1062 | 972.3333 | 23 | 27 | 204 | 223.6667 | 4040 | 3904.3333 | 2151 | 2024.6667 | 10109 | 9728.3333 | 505 | 231 | 523967 | 541142.6667 | 4827 | 4773.6667 | 759 | 675 | 6299 | 6018.6667 | 172188 | 169142.3333 | 44116 | 43371.3333 | 0.25642
| 258 | 2.58 | 1 | 31.4366 | 3.37 |  | 55 | 53.3333 | 926 | 913.3333 | 32 | 32 | 229 | 250.3333 | 3779 | 3684.3333 | 1908 | 1894.6667 | 9374 | 9200 | 26 | 177 | 547723 | 577894.6667 | 4492 | 4431 | 549 | 488.6667 | 5547 | 5808.3333 | 165581 | 163848 | 42845 | 42568.3333 | 0.2598
| 258.5 | 2.585 | 1 | 32.3978 | 5.06 | 3.8233 | 58 | 50.3333 | 752 | 798.3333 | 41 | 37 | 318 | 259.6667 | 3234 | 3489.6667 | 1625 | 1738 | 8117 | 8890.3333 | 0 | 55 | 661994 | 578740.3333 | 3974 | 4353.3333 | 158 | 438.3333 | 5579 | 5605 | 153775 | 161861 | 40744 | 41989.3333 | 0.25942
| 259 | 2.59 | 1 | 31.0741 | 3.04 |  | 38 | 55.6667 | 717 | 779.6667 | 38 | 26.3333 | 232 | 260 | 3456 | 3588.6667 | 1681 | 1745.6667 | 9180 | 9117.3333 | 139 | 140 | 526504 | 563159.6667 | 4594 | 4581.3333 | 608 | 518.6667 | 5689 | 5713.3333 | 166227 | 161969.3333 | 42379 | 42171.3333 | 0.26037
| 259.5 | 2.595 | 1 | 30.8538 | 3.03 | 3.0833 | 71 | 40.6667 | 870 | 872.3333 | 0 | 12.6667 | 230 | 238.3333 | 4076 | 3914.3333 | 1931 | 1858.6667 | 10055 | 9879.3333 | 281 | 278.3333 | 500981 | 514456.6667 | 5176 | 4942.3333 | 790 | 681 | 5872 | 5837.6667 | 165906 | 166051 | 43391 | 43077.3333 | 0.25942
| 260 | 2.6 | 1 | 31.2585 | 3.18 |  | 13 | 32.3333 | 1030 | 976.6667 | 0 | 0 | 253 | 221 | 4211 | 4192.6667 | 1964 | 1988.3333 | 10403 | 10527 | 415 | 444.3333 | 515885 | 498950.6667 | 5057 | 5307.3333 | 645 | 872 | 5952 | 5986.3333 | 166020 | 166832 | 43462 | 43884.3333 | 0.26305
| 260.5 | 2.605 | 1 | 30.9024 | 2.87 | 2.9767 | 13 | 20 | 1030 | 1028 | 0 | 0 | 180 | 213.6667 | 4291 | 4197.3333 | 2070 | 2019 | 11123 | 10481.3333 | 637 | 558.3333 | 479986 | 494998.6667 | 5689 | 5237.6667 | 1181 | 800.3333 | 6135 | 5994.6667 | 168570 | 167469 | 44800 | 43967 | 0.26254
| 261 | 2.61 | 1 | 30.9915 | 2.88 |  | 34 | 33.3333 | 1024 | 995 | 0 | 0 | 208 | 213 | 4090 | 4039 | 2023 | 2052.6667 | 9918 | 10061.3333 | 623 | 506 | 489125 | 511653.3333 | 4967 | 5126.6667 | 575 | 751 | 5897 | 5817.3333 | 167817 | 167762.6667 | 43639 | 44030 | 0.26245
| 261.5 | 2.615 | 1 | 32.1917 | 3.34 | 3.0667 | 53 | 32 | 931 | 974.3333 | 0 | 8 | 251 | 241.3333 | 3736 | 3962.3333 | 2065 | 2026.6667 | 9143 | 9758.3333 | 258 | 357.6667 | 565849 | 532072 | 4724 | 4996.6667 | 497 | 614.3333 | 5420 | 5784.3333 | 166901 | 166725.6667 | 43651 | 43751.3333 | 0.26242
| 262 | 2.62 | 1 | 31.7978 | 2.98 |  | 9 | 20.6667 | 968 | 932 | 24 | 8 | 265 | 247.3333 | 4061 | 3963.6667 | 1992 | 2028.3333 | 10214 | 9901.3333 | 192 | 247.6667 | 541242 | 546341.6667 | 5299 | 5093.6667 | 771 | 666.3333 | 6036 | 5769.3333 | 165459 | 166774.6667 | 43964 | 43728.6667 | 0.2622
| 262.5 | 2.625 | 1 | 31.7203 | 3.01 | 3.05 | 0 | 10 | 897 | 910.3333 | 0 | 8 | 226 | 234 | 4094 | 4110.6667 | 2028 | 1998.3333 | 10347 | 10445.3333 | 293 | 247 | 531934 | 537899.6667 | 5258 | 5297 | 731 | 678 | 5852 | 5974 | 167964 | 166451 | 43571 | 43813.3333 | 0.26322
| 263 | 2.63 | 1 | 31.7143 | 3.16 |  | 21 | 30.3333 | 866 | 926.3333 | 0 | 0 | 211 | 229 | 4177 | 4094 | 1975 | 1972.3333 | 10775 | 10503.6667 | 256 | 314 | 540523 | 539184 | 5334 | 5382.6667 | 532 | 636.3333 | 6034 | 5807 | 165930 | 165459.6667 | 43905 | 43465.3333 | 0.26269
| 263.5 | 2.635 | 1 | 31.3301 | 3.2 | 3.43 | 70 | 39 | 1016 | 910.3333 | 0 | 9.6667 | 250 | 254.3333 | 4011 | 3868.6667 | 1914 | 1937.6667 | 10389 | 9900 | 393 | 216.3333 | 545095 | 568839.3333 | 5556 | 5036.6667 | 646 | 550.6667 | 5535 | 5864 | 162485 | 162699 | 42920 | 42983.3333 | 0.26419
| 264 | 2.64 | 1 | 32.4795 | 3.93 |  | 26 | 32 | 849 | 913.6667 | 29 | 9.6667 | 302 | 277 | 3418 | 3658 | 1924 | 1946.3333 | 8536 | 9371 | 0 | 131 | 620900 | 586241.3333 | 4220 | 4722.3333 | 474 | 530 | 6023 | 5600.6667 | 159682 | 160828.6667 | 42125 | 42273.3333 | 0.26285
| 264.5 | 2.645 | 1 | 32.0205 | 3.52 | 4.0433 | 0 | 21 | 876 | 858 | 0 | 23 | 279 | 284.3333 | 3545 | 3431 | 2001 | 1997.6667 | 9188 | 8566.6667 | 0 | 0 | 592729 | 621936.3333 | 4391 | 4118 | 470 | 314.6667 | 5244 | 5636.3333 | 160319 | 157233.6667 | 41775 | 41707.3333 | 0.26526
| 265 | 2.65 | 1 | 32.3101 | 4.68 |  | 37 | 25 | 849 | 876 | 40 | 26.3333 | 272 | 273.6667 | 3330 | 3323 | 2068 | 2002.6667 | 7976 | 8237 | 0 | 0 | 652180 | 652671 | 3743 | 3823.3333 | 0 | 156.6667 | 5642 | 5213.6667 | 151700 | 154044.6667 | 41222 | 41136 | 0.26704
| 265.5 | 2.655 | 1 | 33.3265 | 5.35 | 4.53 | 38 | 32.6667 | 903 | 917.6667 | 39 | 36.6667 | 270 | 243.6667 | 3094 | 3188.3333 | 1939 | 2065.3333 | 7547 | 7965 | 0 | 0 | 713104 | 650187.3333 | 3336 | 3661 | 0 | 101 | 4755 | 5220.6667 | 150115 | 153525 | 40411 | 41144.6667 | 0.268
| 266 | 2.66 | 1 | 31.8417 | 3.56 |  | 23 | 29 | 1001 | 953.3333 | 31 | 30.6667 | 189 | 232.3333 | 3141 | 3126.6667 | 2189 | 2090.6667 | 8372 | 8144.6667 | 0 | 32.3333 | 585278 | 619368.6667 | 3904 | 3649 | 303 | 206 | 5265 | 5114.3333 | 158760 | 157407 | 41801 | 41794.6667 | 0.26552
| 266.5 | 2.665 | 1 | 31.7452 | 3.55 | 3.61 | 26 | 40 | 956 | 935 | 22 | 17.6667 | 238 | 204.3333 | 3145 | 3004.6667 | 2144 | 2180.6667 | 8515 | 8236.3333 | 97 | 32.3333 | 559724 | 572688.3333 | 3707 | 3842 | 315 | 206 | 5323 | 5149.6667 | 163346 | 162515.6667 | 43172 | 42557.6667 | 0.26187
| 267 | 2.67 | 1 | 32.1149 | 3.72 |  | 71 | 32.3333 | 848 | 861.3333 | 0 | 16 | 186 | 212.6667 | 2728 | 2896 | 2209 | 2164.3333 | 7822 | 7744 | 0 | 63 | 573063 | 567982 | 3915 | 3748.6667 | 0 | 194 | 4861 | 5066.3333 | 165441 | 165631.6667 | 42700 | 42971.3333 | 0.25944
| 267.5 | 2.675 | 1 | 32.267 | 3.58 | 4.1 | 0 | 28.6667 | 780 | 773.3333 | 26 | 22.6667 | 214 | 219.3333 | 2815 | 2592.3333 | 2140 | 2091.3333 | 6895 | 6838.3333 | 92 | 30.6667 | 571159 | 608569.6667 | 3624 | 3426.3333 | 267 | 109.3333 | 5015 | 4918.3333 | 168108 | 164927 | 43042 | 42220.3333 | 0.25599
| 268 | 2.68 | 1 | 33.6362 | 5 |  | 15 | 5 | 692 | 717 | 42 | 29 | 258 | 247.3333 | 2234 | 2707.6667 | 1925 | 2021.6667 | 5798 | 6691 | 0 | 30.6667 | 681487 | 623523 | 2740 | 3433.3333 | 61 | 118.6667 | 4879 | 5027 | 161232 | 163534 | 40919 | 41677 | 0.25485
| 268.5 | 2.685 | 1 | 32.6112 | 4.18 | 5.0933 | 0 | 5 | 679 | 651 | 19 | 37.6667 | 270 | 294.6667 | 3074 | 2750.6667 | 2000 | 1980 | 7380 | 6522.3333 | 0 | 0 | 617923 | 675775 | 3936 | 3383.3333 | 28 | 29.6667 | 5187 | 4870.3333 | 161262 | 158427.6667 | 41070 | 40769.6667 | 0.25734
| 269 | 2.69 | 1 | 33.6773 | 6.1 |  | 0 | 13.3333 | 582 | 605 | 52 | 37.3333 | 356 | 321.6667 | 2944 | 2869 | 2015 | 2007 | 6389 | 6413.6667 | 0 | 0 | 727915 | 720773.3333 | 3474 | 3571.6667 | 0 | 9.3333 | 4545 | 4761.6667 | 152789 | 154515 | 40320 | 39980.6667 | 0.25875
| 269.5 | 2.695 | 1 | 34.8597 | 9.16 | 9.1333 | 40 | 26 | 554 | 553 | 41 | 61.6667 | 339 | 361 | 2589 | 2685 | 2006 | 2011 | 5472 | 5697 | 0 | 0 | 816482 | 812441.3333 | 3305 | 3116 | 0 | 0 | 4553 | 4448.3333 | 149494 | 148324.6667 | 38552 | 38766.6667 | 0.26136
| 270 | 2.7 | 1 | 35.497 | 12.14 |  | 38 | 26 | 523 | 535.3333 | 92 | 69 | 388 | 352 | 2522 | 2571.3333 | 2012 | 2045.6667 | 5230 | 5352.3333 | 0 | 0 | 892927 | 843382.3333 | 2569 | 2972.3333 | 0 | 0 | 4247 | 4293.3333 | 142691 | 147529.3333 | 37428 | 38205.3333 | 0.25897
| 270.5 | 2.705 | 1 | 34.9108 | 8.89 | 9.9467 | 0 | 12.6667 | 529 | 548.3333 | 74 | 91.3333 | 329 | 364 | 2603 | 2620.3333 | 2119 | 2071.6667 | 5355 | 5404.6667 | 0 | 0 | 820738 | 845796 | 3043 | 2804.3333 | 0 | 0 | 4080 | 4330.3333 | 150403 | 147481.3333 | 38636 | 38318.3333 | 0.25982
| 271 | 2.71 | 1 | 35.0471 | 8.81 |  | 0 | 5 | 593 | 564 | 108 | 94.6667 | 375 | 352.3333 | 2736 | 2665.6667 | 2084 | 2063.3333 | 5629 | 5589.6667 | 0 | 0 | 823723 | 833774.3333 | 2801 | 2877 | 0 | 0 | 4664 | 4407.6667 | 149350 | 148711 | 38891 | 38415 | 0.25832
| 271.5 | 2.715 | 1 | 35.4443 | 9.88 | 8.04 | 15 | 12.6667 | 570 | 591.3333 | 102 | 78.3333 | 353 | 334.3333 | 2658 | 2799 | 1987 | 2039.3333 | 5785 | 6057.6667 | 0 | 0 | 856862 | 793017.6667 | 2787 | 3135 | 0 | 0 | 4479 | 4496.3333 | 146380 | 151489.3333 | 37718 | 38996.6667 | 0.25742
| 272 | 2.72 | 1 | 33.6379 | 5.43 |  | 23 | 25.6667 | 611 | 554 | 25 | 70.6667 | 275 | 336.6667 | 3003 | 2835.6667 | 2047 | 2006.6667 | 6759 | 6276.6667 | 0 | 0 | 698468 | 787104.6667 | 3817 | 3240 | 0 | 0 | 4346 | 4410.3333 | 158738 | 152710.6667 | 40381 | 38913 | 0.25482
| 272.5 | 2.725 | 1 | 34.9994 | 8.79 | 6.8167 | 39 | 20.6667 | 481 | 550 | 85 | 57.3333 | 382 | 318 | 2846 | 2871.6667 | 1986 | 2049 | 6286 | 6246 | 0 | 0 | 805984 | 753405.3333 | 3116 | 3502.6667 | 0 | 0 | 4406 | 4490 | 153014 | 155856 | 38640 | 39801.3333 | 0.25537
| 273 | 2.73 | 1 | 34.3283 | 6.23 |  | 0 | 26.6667 | 558 | 533.6667 | 62 | 51.6667 | 297 | 315.3333 | 2766 | 2912.3333 | 2114 | 2073.3333 | 5693 | 6254 | 0 | 0 | 755764 | 737521 | 3575 | 3562.3333 | 0 | 60.3333 | 4718 | 4554.6667 | 155816 | 159380.3333 | 40383 | 40401.6667 | 0.25349
| 273.5 | 2.735 | 1 | 33.739 | 4.25 | 4.7333 | 41 | 13.6667 | 562 | 559.6667 | 8 | 23.3333 | 267 | 260.3333 | 3125 | 2983.3333 | 2120 | 2099.6667 | 6783 | 6248 | 0 | 24.6667 | 650815 | 666476.6667 | 3996 | 3944 | 181 | 124 | 4540 | 4786.3333 | 169311 | 166502.6667 | 42182 | 41570 | 0.24967
| 274 | 2.74 | 1 | 33.1731 | 3.72 |  | 0 | 31 | 559 | 537.6667 | 0 | 2.6667 | 217 | 228.3333 | 3059 | 3047 | 2065 | 2192 | 6268 | 6398.6667 | 74 | 327.3333 | 592851 | 561763.3333 | 4261 | 4229.6667 | 191 | 393.3333 | 5101 | 4987.3333 | 174381 | 178957.6667 | 42145 | 42827.6667 | 0.23932
| 274.5 | 2.745 | 1 | 31.9134 | 2.69 | 3.4233 | 52 | 17.3333 | 492 | 500.6667 | 0 | 7 | 201 | 197 | 2957 | 2865.6667 | 2391 | 2209 | 6145 | 5971.6667 | 908 | 348.6667 | 441624 | 548132 | 4432 | 4027.3333 | 808 | 333 | 5321 | 4893.6667 | 193181 | 182534.3333 | 44156 | 42559.6667 | 0.23316
| 275 | 2.75 | 1 | 33.7414 | 3.86 |  | 0 | 22.3333 | 451 | 437 | 21 | 55.6667 | 173 | 302.6667 | 2581 | 2435.3333 | 2171 | 2093.6667 | 5502 | 5070.6667 | 64 | 324 | 609921 | 693787.6667 | 3389 | 3275.3333 | 0 | 269.3333 | 4259 | 4300.6667 | 180041 | 166702 | 41378 | 39881 | 0.23924
| 275.5 | 2.755 | 1 | 36.3685 | 17.45 | 8.2167 | 15 | 5 | 368 | 429 | 146 | 65 | 534 | 331.6667 | 1768 | 2376.6667 | 1719 | 2233.3333 | 3565 | 5083 | 0 | 249.3333 | 1029818 | 730977.6667 | 2005 | 3167.6667 | 0 | 70.3333 | 3322 | 4425.3333 | 126884 | 165551.6667 | 34109 | 39646.3333 | 0.23948
| 276 | 2.76 | 1 | 33.7776 | 3.34 |  | 0 | 13.6667 | 468 | 452.6667 | 28 | 69 | 288 | 360.3333 | 2781 | 2468.6667 | 2810 | 2525.6667 | 6182 | 5236.3333 | 684 | 529 | 553194 | 713751.6667 | 4109 | 3421.6667 | 211 | 341.6667 | 5695 | 4604 | 189730 | 168866 | 43452 | 40369 | 0.23906
| 276.5 | 2.765 | 1 | 33.9634 | 3.35 | 3.3833 | 26 | 51.6667 | 522 | 523.6667 | 33 | 38 | 259 | 272 | 2857 | 2795.3333 | 3048 | 2974.3333 | 5962 | 6100.6667 | 903 | 793.3333 | 558243 | 557870 | 4151 | 4157 | 814 | 582.3333 | 4795 | 5338.3333 | 189984 | 190958.6667 | 43546 | 43774.3333 | 0.22923
| 277 | 2.77 | 1 | 34.3599 | 3.46 |  | 129 | 57 | 581 | 512 | 53 | 42 | 269 | 271.6667 | 2748 | 2645.6667 | 3065 | 2828 | 6158 | 5875 | 793 | 629.6667 | 562173 | 568407.6667 | 4211 | 3783.6667 | 722 | 512 | 5525 | 5042 | 193162 | 193127.3333 | 44325 | 43714.6667 | 0.22635
| 277.5 | 2.775 | 1 | 34.8647 | 4.14 | 3.86 | 16 | 72 | 433 | 475 | 40 | 51.6667 | 287 | 283 | 2332 | 2465.3333 | 2371 | 2496 | 5505 | 5529.3333 | 193 | 328.6667 | 584807 | 575511.6667 | 2989 | 3365.3333 | 0 | 240.6667 | 4806 | 5118.3333 | 196236 | 197006.6667 | 43273 | 43833 | 0.2225
| 278 | 2.78 | 1 | 35.1586 | 3.98 |  | 71 | 65.6667 | 411 | 398 | 62 | 43.6667 | 293 | 300 | 2316 | 2168.6667 | 2052 | 2053 | 4925 | 4871.6667 | 0 | 274.6667 | 579555 | 521099.3333 | 2896 | 2792.3333 | 0 | 241.3333 | 5024 | 4998 | 201622 | 211303.6667 | 43901 | 44679.3333 | 0.21145
| 278.5 | 2.785 | 1 | 34.6768 | 2.97 | 3.35 | 110 | 88.3333 | 350 | 327.3333 | 29 | 49 | 320 | 315.6667 | 1858 | 1709 | 1736 | 1896.6667 | 4185 | 3846.3333 | 631 | 425.6667 | 398936 | 461014.6667 | 2492 | 2149.3333 | 724 | 445.6667 | 5164 | 4852.6667 | 236053 | 225169.3333 | 46864 | 45373.6667 | 0.20151
| 279 | 2.79 | 1 | 34.2974 | 3.1 |  | 84 | 102.6667 | 221 | 271.3333 | 56 | 46 | 334 | 319.6667 | 953 | 1396.6667 | 1902 | 1826 | 2429 | 3326.3333 | 646 | 541.3333 | 404553 | 421839.6667 | 1060 | 1893 | 613 | 635.6667 | 4370 | 4694.6667 | 237833 | 233623 | 45356 | 45780.3333 | 0.19596
| 279.5 | 2.795 | 1 | 34.394 | 3.6 | 3.49 | 114 | 104 | 243 | 209.6667 | 53 | 61 | 305 | 331.3333 | 1379 | 1038 | 1840 | 1799.6667 | 3365 | 2650.6667 | 347 | 351 | 462030 | 457477 | 2127 | 1400.3333 | 570 | 415.6667 | 4550 | 4300.6667 | 226983 | 229179.3333 | 45121 | 44682 | 0.19497
| 280 | 2.8 | 1 | 35.057 | 3.77 |  | 114 | 113.6667 | 165 | 235.3333 | 74 | 59.3333 | 355 | 327.6667 | 782 | 1199.3333 | 1657 | 1963.6667 | 2158 | 3157.6667 | 60 | 258.3333 | 505848 | 512452.3333 | 1014 | 1538.6667 | 64 | 211.3333 | 3982 | 4294.3333 | 222722 | 220370.6667 | 43569 | 43929.6667 | 0.19934
| 280.5 | 2.805 | 1 | 35.4848 | 4.66 | 4.3467 | 113 | 118 | 298 | 221.6667 | 51 | 73.6667 | 323 | 333.6667 | 1437 | 1093.6667 | 2394 | 2172 | 3950 | 2948 | 368 | 188 | 569479 | 543922.3333 | 1475 | 1000 | 0 | 21.3333 | 4351 | 4184.6667 | 211407 | 216034.3333 | 43099 | 43151.6667 | 0.19974
| 281 | 2.81 | 1 | 35.4078 | 4.61 |  | 127 | 119.3333 | 202 | 236 | 96 | 86.3333 | 323 | 303.6667 | 1062 | 1103 | 2465 | 2523.6667 | 2736 | 2922.6667 | 136 | 482.6667 | 556440 | 533068.6667 | 511 | 966.6667 | 0 | 141.3333 | 4221 | 4274 | 213974 | 218053.3333 | 42787 | 43428.6667 | 0.19917
| 281.5 | 2.815 | 1 | 35.262 | 3.29 | 3.7767 | 118 | 120.6667 | 208 | 216.6667 | 112 | 84.3333 | 265 | 289.6667 | 810 | 802 | 2712 | 2517 | 2082 | 2217.3333 | 944 | 602.3333 | 473287 | 491391.6667 | 914 | 727.3333 | 424 | 363.6667 | 4250 | 4170.6667 | 228779 | 225575.3333 | 44400 | 43688.3333 | 0.19368
| 282 | 2.82 | 1 | 35.0767 | 3.43 |  | 117 | 119 | 240 | 200.6667 | 45 | 65.6667 | 281 | 259 | 534 | 685.3333 | 2374 | 2279.3333 | 1834 | 1948.6667 | 727 | 721.6667 | 444448 | 444049 | 757 | 778 | 667 | 363.6667 | 4041 | 4274.3333 | 233973 | 233727.6667 | 43878 | 44303.6667 | 0.18955
| 282.5 | 2.825 | 1 | 34.9155 | 3.12 | 3.14 | 122 | 134.6667 | 154 | 197 | 40 | 53.6667 | 231 | 270 | 712 | 687 | 1752 | 1959 | 1930 | 1887.6667 | 494 | 732.6667 | 414412 | 385475 | 663 | 948.3333 | 0 | 619.6667 | 4532 | 4284 | 238431 | 241309 | 44633 | 45030.3333 | 0.18661
| 283 | 2.83 | 1 | 33.9891 | 2.87 |  | 165 | 133 | 197 | 195 | 76 | 51.6667 | 298 | 264.6667 | 815 | 888.3333 | 1751 | 1812 | 1899 | 2234.6667 | 977 | 798.3333 | 297565 | 369723 | 1425 | 1172.6667 | 1192 | 557.6667 | 4279 | 4422.3333 | 251523 | 241640.3333 | 46580 | 45395.6667 | 0.18786
| 283.5 | 2.835 | 1 | 34.266 | 2.88 | 2.87 | 112 | 121 | 234 | 260.3333 | 39 | 58.6667 | 265 | 278 | 1138 | 1096.3333 | 1933 | 1995.6667 | 2875 | 2923.3333 | 924 | 1149.3333 | 397192 | 317442 | 1430 | 1727 | 481 | 962.6667 | 4456 | 4463.3333 | 234967 | 246512.6667 | 44974 | 46367.6667 | 0.18809
| 284 | 2.84 | 1 | 33.378 | 2.86 |  | 86 | 111.6667 | 350 | 281.3333 | 61 | 55 | 271 | 264.6667 | 1336 | 1261.6667 | 2303 | 2122.3333 | 3996 | 3838.6667 | 1547 | 1352.6667 | 257569 | 293082 | 2326 | 2119.6667 | 1215 | 1049.6667 | 4655 | 4620.6667 | 253048 | 247972 | 47549 | 46426.3333 | 0.18722
| 284.5 | 2.845 | 1 | 33.0412 | 3.05 | 3.01 | 137 | 119.6667 | 260 | 299.3333 | 65 | 60 | 258 | 246.6667 | 1311 | 1284.6667 | 2131 | 2298 | 4645 | 4156.6667 | 1587 | 1764 | 224485 | 230509 | 2603 | 2521 | 1453 | 1423 | 4751 | 4865.6667 | 255901 | 254974.3333 | 46756 | 47034.6667 | 0.18447
| 285 | 2.85 | 1 | 32.9076 | 3.12 |  | 136 | 155 | 288 | 276.3333 | 54 | 59 | 211 | 238.6667 | 1207 | 1185.6667 | 2460 | 2323.6667 | 3829 | 3886.3333 | 2158 | 1903.6667 | 209473 | 210605.6667 | 2634 | 2360 | 1601 | 1493.3333 | 5191 | 4802.3333 | 255974 | 260182.3333 | 46799 | 47217 | 0.18148
| 285.5 | 2.855 | 1 | 33.4124 | 3.09 | 3 | 192 | 164.3333 | 281 | 260.3333 | 58 | 79.3333 | 247 | 224.3333 | 1039 | 965.6667 | 2380 | 2271.3333 | 3185 | 2976 | 1966 | 1907 | 197859 | 216007 | 1843 | 1964 | 1426 | 1324 | 4465 | 4661.6667 | 268672 | 262555.3333 | 48096 | 47129.3333 | 0.1795
| 286 | 2.86 | 1 | 33.6376 | 2.79 |  | 165 | 157 | 212 | 233.6667 | 126 | 70 | 215 | 229.3333 | 651 | 851.6667 | 1974 | 2088.6667 | 1914 | 2713.3333 | 1597 | 1477 | 240689 | 265072.6667 | 1415 | 1406.6667 | 945 | 1004 | 4329 | 4380.6667 | 263020 | 258215.6667 | 46493 | 46148 | 0.17872
| 286.5 | 2.865 | 1 | 33.8031 | 3.21 | 3.0567 | 114 | 143.6667 | 208 | 205.6667 | 26 | 66.6667 | 226 | 233.3333 | 865 | 682 | 1912 | 2066.6667 | 3041 | 2348.6667 | 868 | 1493.3333 | 356670 | 273118.3333 | 962 | 1200.6667 | 641 | 1118 | 4348 | 4222 | 242955 | 258340 | 43855 | 45671.3333 | 0.17679
| 287 | 2.87 | 1 | 33.9748 | 3.17 |  | 152 | 140.6667 | 197 | 200 | 48 | 51 | 259 | 259.3333 | 530 | 622.6667 | 2314 | 2180.6667 | 2091 | 2321 | 2015 | 1637.6667 | 221996 | 246944.3333 | 1225 | 1193.6667 | 1768 | 1424.3333 | 3989 | 4428 | 269045 | 262438.6667 | 46666 | 46019.6667 | 0.17535
| 287.5 | 2.875 | 1 | 33.6171 | 3.32 | 3.3433 | 156 | 177.3333 | 195 | 180 | 79 | 83 | 293 | 283.3333 | 473 | 402 | 2316 | 2215 | 1831 | 1704.6667 | 2030 | 2011.3333 | 162167 | 185742.3333 | 1394 | 1156.6667 | 1864 | 1692 | 4947 | 4576.6667 | 275316 | 276554.6667 | 47538 | 47492.6667 | 0.17173
| 288 | 2.88 | 1 | 34.0914 | 3.54 |  | 224 | 164.6667 | 148 | 126 | 122 | 74.6667 | 298 | 264.6667 | 203 | 263.6667 | 2015 | 1866.3333 | 1192 | 1204.3333 | 1989 | 1692.3333 | 173064 | 158907.6667 | 851 | 748.3333 | 1444 | 1242.3333 | 4794 | 4891.3333 | 285303 | 278502 | 48274 | 47914.3333 | 0.17204
| 288.5 | 2.885 | 1 | 31.1121 | 3.35 | 3.0933 | 114 | 143.6667 | 35 | 103.3333 | 23 | 74.3333 | 203 | 227.6667 | 115 | 177 | 1268 | 1534 | 590 | 788.3333 | 1058 | 1367.3333 | 141492 | 141029 | 0 | 283.6667 | 419 | 847.6667 | 4933 | 4780 | 274887 | 279670.3333 | 47931 | 48888.6667 | 0.17481
| 289 | 2.89 | 0 | 30.6581 | 2.39 |  | 93 | 125.3333 | 127 | 118.3333 | 78 | 68 | 182 | 200 | 213 | 165.6667 | 1319 | 1718.3333 | 583 | 691.3333 | 1055 | 1404 | 108531 | 153482.6667 | 0 | 179.3333 | 680 | 781.6667 | 4613 | 4678.3333 | 278821 | 275490 | 50461 | 48424.3333 | 0.17578
| 289.5 | 2.895 | 1 | 34.0854 | 2.97 | 2.78 | 169 | 171.3333 | 193 | 174.3333 | 103 | 89 | 215 | 216.3333 | 169 | 189 | 2568 | 2279.6667 | 901 | 780.3333 | 2099 | 1914 | 210425 | 166209.3333 | 538 | 372.3333 | 1246 | 1030 | 4489 | 4422.6667 | 272762 | 277113 | 46881 | 48208 | 0.17397
| 290 | 2.9 | 1 | 34.2541 | 2.98 |  | 252 | 175.3333 | 203 | 171.6667 | 86 | 69.6667 | 252 | 244.6667 | 185 | 232.3333 | 2952 | 2570 | 857 | 976.3333 | 2588 | 2157 | 179672 | 202548.3333 | 579 | 474.6667 | 1164 | 1263.3333 | 4166 | 4385.6667 | 279756 | 275020.3333 | 47282 | 47195 | 0.17161
| 290.5 | 2.905 | 1 | 33.0819 | 3.08 | 3.22 | 105 | 167 | 119 | 139 | 20 | 59.6667 | 267 | 264.6667 | 343 | 281.6667 | 2190 | 2658 | 1171 | 1003 | 1784 | 2246.3333 | 217548 | 197433 | 307 | 416 | 1380 | 1302.3333 | 4502 | 4321.6667 | 272543 | 274802.3333 | 47422 | 47178.6667 | 0.17168
| 291 | 2.91 | 1 | 32.6216 | 3.6 |  | 144 | 105 | 95 | 106 | 73 | 31 | 275 | 243 | 317 | 314.6667 | 2832 | 2239.3333 | 981 | 986.3333 | 2367 | 1915 | 195079 | 178224.3333 | 362 | 586 | 1363 | 1333 | 4297 | 4390 | 272108 | 270513.3333 | 46832 | 47095.6667 | 0.1741
| 291.5 | 2.915 | 1 | 31.2857 | 2.45 | 2.8867 | 66 | 106.6667 | 104 | 242.6667 | 0 | 37.6667 | 187 | 230.3333 | 284 | 431.6667 | 1696 | 2169 | 807 | 1668.3333 | 1594 | 1970 | 122046 | 144054.3333 | 1089 | 1154 | 1256 | 1430 | 4371 | 5632.6667 | 266889 | 269593.3333 | 47033 | 47872.3333 | 0.17757
| 292 | 2.92 | 1 | 32.8168 | 2.61 |  | 110 | 106 | 529 | 409.6667 | 40 | 19.3333 | 229 | 212 | 694 | 584 | 1979 | 1995 | 3217 | 2419.3333 | 1949 | 1886.6667 | 115038 | 116228.3333 | 2011 | 1734 | 1671 | 1509.3333 | 8230 | 6898 | 269783 | 268469 | 49752 | 49164 | 0.18313
| 292.5 | 2.925 | 1 | 32.8963 | 2.8 | 2.5867 | 142 | 117.3333 | 596 | 537.3333 | 18 | 26.3333 | 220 | 230.3333 | 774 | 727.3333 | 2310 | 2025 | 3234 | 3217 | 2117 | 1879.3333 | 111601 | 120522.3333 | 2102 | 2003.6667 | 1601 | 1556.3333 | 8093 | 7753.6667 | 268735 | 267620.6667 | 50707 | 50305 | 0.18797
| 293 | 2.93 | 1 | 32.4555 | 2.35 |  | 100 | 139 | 487 | 461 | 21 | 39.6667 | 242 | 223.6667 | 714 | 822.6667 | 1786 | 1993.3333 | 3200 | 3039 | 1572 | 1867 | 134928 | 142884.6667 | 1898 | 2002 | 1397 | 1367.6667 | 6938 | 6653.3333 | 264344 | 267934.3333 | 50456 | 49794.6667 | 0.18585
| 293.5 | 2.935 | 1 | 33.4903 | 2.61 | 2.6033 | 175 | 149 | 300 | 357 | 80 | 49.3333 | 209 | 248.6667 | 980 | 751.3333 | 1884 | 1945 | 2683 | 2569 | 1912 | 1905.3333 | 182125 | 144922.3333 | 2006 | 1953.6667 | 1105 | 1253.3333 | 4929 | 5630.3333 | 270724 | 272215.6667 | 48221 | 48988.6667 | 0.17996
| 294 | 2.94 | 1 | 33.3426 | 2.85 |  | 172 | 182.3333 | 284 | 303.6667 | 47 | 70.6667 | 295 | 224 | 560 | 688 | 2165 | 1820.6667 | 1824 | 2253 | 2232 | 1802 | 117714 | 138252 | 1957 | 1796.3333 | 1258 | 1071.6667 | 5024 | 5113 | 281579 | 277098.3333 | 48289 | 48885.3333 | 0.17642
| 294.5 | 2.945 | 1 | 32.8736 | 2.68 | 2.8467 | 200 | 193 | 327 | 270.3333 | 85 | 76.6667 | 168 | 229.6667 | 524 | 638.3333 | 1413 | 1812.6667 | 2252 | 2208.6667 | 1262 | 1761 | 114917 | 118498 | 1426 | 1849 | 852 | 1198.6667 | 5386 | 5259 | 278992 | 280850.3333 | 50146 | 49506.3333 | 0.17627
| 295 | 2.95 | 1 | 33.5792 | 3.01 |  | 207 | 227.6667 | 200 | 252 | 98 | 89.3333 | 226 | 216.3333 | 831 | 596 | 1860 | 1646.6667 | 2550 | 2111 | 1789 | 1573.3333 | 122863 | 132682 | 2164 | 1715 | 1486 | 1216.3333 | 5367 | 5113.6667 | 281980 | 282160.6667 | 50084 | 49584.6667 | 0.17573
| 295.5 | 2.955 | 1 | 34.3734 | 2.94 | 2.95 | 276 | 240.3333 | 229 | 228 | 85 | 93.6667 | 255 | 223.6667 | 433 | 678.3333 | 1667 | 1723.6667 | 1531 | 2262 | 1669 | 1578.3333 | 160266 | 164021 | 1555 | 1957.3333 | 1311 | 1318.3333 | 4588 | 5014 | 285510 | 280898 | 48524 | 48960 | 0.1743
| 296 | 2.96 | 1 | 34.3172 | 2.9 |  | 238 | 247.3333 | 255 | 249.6667 | 98 | 106.6667 | 190 | 224.6667 | 771 | 645.6667 | 1644 | 1684.6667 | 2705 | 2177.6667 | 1277 | 1537 | 208934 | 165159.3333 | 2153 | 1959.3333 | 1158 | 1315.6667 | 5087 | 4666 | 275204 | 282853 | 48272 | 48518.6667 | 0.17153
| 296.5 | 2.965 | 1 | 33.8828 | 2.92 | 2.8533 | 228 | 241 | 265 | 261.6667 | 137 | 103.6667 | 229 | 208.6667 | 733 | 649.6667 | 1743 | 1658.3333 | 2297 | 2338.3333 | 1665 | 1564.3333 | 126278 | 147352 | 2170 | 1968.3333 | 1478 | 1400 | 4323 | 4924 | 287845 | 283787 | 48760 | 48659.3333 | 0.17146
| 297 | 2.97 | 1 | 33.757 | 2.74 |  | 257 | 220.6667 | 265 | 245.6667 | 76 | 100.6667 | 207 | 214.3333 | 445 | 549.6667 | 1588 | 1668 | 2013 | 2164.6667 | 1751 | 1716.3333 | 106844 | 113178.6667 | 1582 | 1643.6667 | 1564 | 1570.6667 | 5362 | 4855 | 288312 | 287632.3333 | 48946 | 48829.6667 | 0.16976
| 297.5 | 2.975 | 1 | 33.743 | 3 | 2.87 | 177 | 235.6667 | 207 | 245 | 89 | 93.6667 | 207 | 228.3333 | 471 | 436.6667 | 1673 | 1574.3333 | 2184 | 2143.6667 | 1733 | 1599.3333 | 106414 | 110483.3333 | 1179 | 1447 | 1670 | 1409.3333 | 4880 | 4833.3333 | 286740 | 288230 | 48783 | 48994 | 0.16998
| 298 | 2.98 | 1 | 33.7901 | 2.87 |  | 273 | 262 | 263 | 254.6667 | 116 | 99 | 271 | 246.3333 | 394 | 433.3333 | 1462 | 1476.3333 | 2234 | 2189 | 1314 | 1423.6667 | 118192 | 123019 | 1580 | 1312.6667 | 994 | 1357.3333 | 4258 | 4641.3333 | 289638 | 287597.3333 | 49253 | 49012 | 0.17042
| 298.5 | 2.985 | 1 | 34.096 | 2.68 | 2.8533 | 336 | 302 | 294 | 271.3333 | 92 | 120 | 261 | 266.3333 | 435 | 417 | 1294 | 1398 | 2149 | 2158 | 1224 | 1223 | 144451 | 143150 | 1179 | 1310.6667 | 1408 | 1169.6667 | 4786 | 4711 | 286414 | 286343.3333 | 49000 | 48807.3333 | 0.17045
| 299 | 2.99 | 1 | 34.2141 | 3.01 |  | 297 | 279.3333 | 257 | 271 | 152 | 120 | 267 | 271.6667 | 422 | 415 | 1438 | 1402.6667 | 2091 | 2095.3333 | 1131 | 1182.3333 | 166807 | 161531 | 1173 | 1264.6667 | 1107 | 1260.6667 | 5089 | 5012 | 282978 | 283868 | 48169 | 48373.6667 | 0.17041
| 299.5 | 2.995 | 1 | 34.2632 | 3.03 | 3.0433 | 205 | 248.6667 | 262 | 263 | 116 | 122.3333 | 287 | 256.3333 | 388 | 383.3333 | 1476 | 1453 | 2046 | 2053.3333 | 1192 | 1254 | 173335 | 168791 | 1442 | 1319.6667 | 1267 | 1192 | 5161 | 5268 | 282212 | 282779.6667 | 47952 | 48140 | 0.17024
| 300 | 3 | 1 | 34.2631 | 3.09 |  | 244 | 235 | 270 | 261.3333 | 99 | 113.6667 | 215 | 247 | 340 | 388.3333 | 1445 | 1441.3333 | 2023 | 2155.3333 | 1439 | 1245 | 166231 | 181975.6667 | 1344 | 1302.6667 | 1202 | 1048 | 5554 | 5218.6667 | 283149 | 280262.6667 | 48299 | 48052.6667 | 0.17146
| 300.5 | 3.005 | 1 | 34.3835 | 2.84 | 2.83 | 256 | 241.3333 | 252 | 284 | 126 | 110.6667 | 239 | 244 | 437 | 368.6667 | 1403 | 1492.3333 | 2397 | 2159 | 1104 | 1220 | 206361 | 207895.3333 | 1122 | 1099.6667 | 675 | 855 | 4941 | 5276.6667 | 275427 | 275868.3333 | 47907 | 47809 | 0.1733
| 301 | 3.01 | 1 | 34.6165 | 2.56 |  | 224 | 212 | 330 | 294 | 107 | 126 | 278 | 259 | 329 | 380.3333 | 1629 | 1449.3333 | 2057 | 2158.6667 | 1117 | 1023.6667 | 251094 | 217800.6667 | 833 | 835.6667 | 688 | 643 | 5335 | 5178.6667 | 269029 | 274181 | 47221 | 47912.3333 | 0.17475
| 301.5 | 3.015 | 1 | 34.3246 | 2.64 | 2.6533 | 156 | 199.6667 | 300 | 322 | 145 | 115.6667 | 260 | 245.6667 | 375 | 464.6667 | 1316 | 1425.3333 | 2022 | 2380.6667 | 850 | 971.3333 | 195947 | 219696.6667 | 552 | 801 | 566 | 654.6667 | 5260 | 5417 | 278087 | 273499 | 48609 | 47972 | 0.1754
| 302 | 3.02 | 1 | 34.2715 | 2.76 |  | 219 | 182.6667 | 336 | 295.6667 | 95 | 80 | 199 | 215.3333 | 690 | 532 | 1331 | 1343.6667 | 3063 | 2496.3333 | 947 | 959.3333 | 212049 | 204488.3333 | 1018 | 968 | 710 | 786.6667 | 5656 | 5441.6667 | 273381 | 273580 | 48086 | 48022.3333 | 0.17553
| 302.5 | 3.025 | 1 | 34.0296 | 2.7 | 2.76 | 173 | 190 | 251 | 291.3333 | 0 | 51.6667 | 187 | 190.3333 | 531 | 575 | 1384 | 1332 | 2404 | 2638.6667 | 1081 | 1068 | 205469 | 187693.3333 | 1334 | 1364.3333 | 1084 | 865 | 5409 | 5727.6667 | 269272 | 272218.3333 | 47372 | 48163.3333 | 0.17693
| 303 | 3.03 | 1 | 33.4826 | 2.82 |  | 178 | 169.3333 | 287 | 262.6667 | 60 | 47 | 185 | 211 | 504 | 524.6667 | 1281 | 1332.6667 | 2449 | 2331 | 1176 | 1140 | 145562 | 164466.3333 | 1741 | 1515 | 801 | 916 | 6118 | 5553.3333 | 274002 | 275248.3333 | 49032 | 48691 | 0.1769
| 303.5 | 3.035 | 1 | 33.6503 | 2.58 | 2.7667 | 157 | 174.6667 | 250 | 242.3333 | 81 | 63.6667 | 261 | 212.6667 | 539 | 546 | 1333 | 1362 | 2140 | 2195.3333 | 1163 | 1179.3333 | 142368 | 144138.3333 | 1470 | 1524.3333 | 863 | 785.6667 | 5133 | 5254.6667 | 282471 | 279711 | 49669 | 49322.6667 | 0.17633
| 304 | 3.04 | 1 | 33.7962 | 2.9 |  | 189 | 167 | 190 | 237.6667 | 50 | 61.3333 | 192 | 235 | 595 | 565.6667 | 1472 | 1342.3333 | 1997 | 2066.3333 | 1199 | 1148.3333 | 144485 | 153030.6667 | 1362 | 1473.6667 | 693 | 682.6667 | 4513 | 4894 | 282660 | 281842 | 49267 | 49457.6667 | 0.17548
| 304.5 | 3.045 | 1 | 33.8515 | 2.51 | 2.6567 | 155 | 154.6667 | 273 | 243 | 53 | 60.6667 | 252 | 231.6667 | 563 | 614 | 1222 | 1280.3333 | 2062 | 2130 | 1083 | 1070 | 172239 | 160603.3333 | 1589 | 1473 | 492 | 667 | 5036 | 4816.3333 | 280395 | 280689.6667 | 49437 | 49340.6667 | 0.17578
| 305 | 3.05 | 1 | 33.6344 | 2.56 |  | 120 | 128.3333 | 266 | 245.3333 | 79 | 60 | 251 | 235.6667 | 684 | 642.6667 | 1147 | 1259.3333 | 2331 | 2332 | 928 | 1033.3333 | 165086 | 167039.6667 | 1468 | 1597.3333 | 816 | 818 | 4900 | 5006 | 279014 | 278191 | 49318 | 49190 | 0.17682
| 305.5 | 3.055 | 1 | 33.3248 | 2.72 | 2.6367 | 110 | 151.3333 | 197 | 251.3333 | 48 | 73.3333 | 204 | 237 | 681 | 693.6667 | 1409 | 1370 | 2603 | 2482 | 1089 | 1121.3333 | 163794 | 158779.6667 | 1735 | 1655.3333 | 1146 | 1053 | 5082 | 5038.3333 | 275164 | 278416 | 48815 | 49263 | 0.17694
| 306 | 3.06 | 1 | 33.6446 | 2.63 |  | 224 | 170.3333 | 291 | 263 | 93 | 70 | 256 | 230.3333 | 716 | 709.6667 | 1554 | 1442 | 2512 | 2470.6667 | 1347 | 1176 | 147459 | 157269 | 1763 | 1626.6667 | 1197 | 1117.3333 | 5133 | 5074.3333 | 281070 | 279694 | 49656 | 49436.6667 | 0.17675
| 306.5 | 3.065 | 1 | 33.7302 | 2.68 | 2.6233 | 177 | 184.6667 | 301 | 315.6667 | 69 | 80.6667 | 231 | 263.6667 | 732 | 753 | 1363 | 1398 | 2297 | 2520.6667 | 1092 | 1112 | 160554 | 176554.3333 | 1382 | 1666.6667 | 1009 | 939.6667 | 5008 | 5139.6667 | 282848 | 278188 | 49839 | 49503.3333 | 0.17795
| 307 | 3.07 | 1 | 34.0299 | 2.56 |  | 153 | 149.6667 | 355 | 313.3333 | 80 | 72.3333 | 304 | 261 | 811 | 789 | 1277 | 1263.6667 | 2753 | 2485.6667 | 897 | 852.3333 | 221650 | 220447 | 1855 | 1478.6667 | 613 | 607 | 5278 | 5055.3333 | 270646 | 272735.6667 | 49015 | 49259.6667 | 0.18061
| 307.5 | 3.075 | 1 | 34.3862 | 2.53 | 2.5167 | 119 | 123 | 284 | 290 | 68 | 84.6667 | 248 | 284.6667 | 824 | 759 | 1151 | 1177.3333 | 2407 | 2452 | 568 | 644.6667 | 279137 | 271434 | 1199 | 1590.3333 | 199 | 467 | 4880 | 4805.3333 | 264713 | 264927.6667 | 48925 | 48303.6667 | 0.18233
| 308 | 3.08 | 1 | 34.5756 | 2.46 |  | 97 | 132 | 231 | 265 | 106 | 94.6667 | 302 | 260 | 642 | 666.6667 | 1104 | 1096.6667 | 2196 | 2149 | 469 | 529 | 313515 | 284794.6667 | 1717 | 1259 | 589 | 358.3333 | 4258 | 4689 | 259424 | 263950.3333 | 46971 | 48047 | 0.18203
| 308.5 | 3.085 | 1 | 34.2914 | 2.44 | 2.4333 | 180 | 133 | 280 | 261.3333 | 110 | 85 | 230 | 258.6667 | 534 | 603.3333 | 1035 | 1101.3333 | 1844 | 2017.3333 | 550 | 668.3333 | 261732 | 253402.6667 | 861 | 1282.3333 | 287 | 620.6667 | 4929 | 4644.6667 | 267714 | 269345 | 48245 | 48368.3333 | 0.17958
| 309 | 3.09 | 1 | 34.3245 | 2.4 |  | 122 | 164.6667 | 273 | 301.6667 | 39 | 83.3333 | 244 | 248.3333 | 634 | 575.6667 | 1165 | 1101.6667 | 2012 | 1933.6667 | 986 | 810.3333 | 184961 | 207965 | 1269 | 1164 | 986 | 543.3333 | 4747 | 4798.6667 | 280897 | 275910.3333 | 49889 | 49156 | 0.17816
| 309.5 | 3.095 | 1 | 34.0559 | 2.49 | 2.41 | 192 | 160.3333 | 352 | 280.3333 | 101 | 75.6667 | 271 | 253 | 559 | 549.6667 | 1105 | 1098.6667 | 1945 | 1899.3333 | 895 | 918 | 177202 | 175300.3333 | 1362 | 1302 | 357 | 857.6667 | 4720 | 4748 | 279120 | 280682 | 49334 | 49910.6667 | 0.17782
| 310 | 3.1 | 1 | 33.9853 | 2.34 |  | 167 | 186.3333 | 216 | 285.3333 | 87 | 102 | 244 | 248.6667 | 456 | 533.3333 | 1026 | 1051.3333 | 1741 | 2000 | 873 | 810.3333 | 163738 | 172387.3333 | 1275 | 1261 | 1230 | 901.6667 | 4777 | 5048.3333 | 282029 | 279621.6667 | 50509 | 50194 | 0.17951
| 310.5 | 3.105 | 1 | 33.6747 | 2.36 | 2.4267 | 200 | 172.3333 | 288 | 241 | 118 | 92.3333 | 231 | 249 | 585 | 505.3333 | 1023 | 1025 | 2314 | 1901 | 663 | 751 | 176222 | 178797.6667 | 1146 | 1137.6667 | 1118 | 997.6667 | 5648 | 5116 | 277716 | 279254 | 50739 | 50354.6667 | 0.18032
| 311 | 3.11 | 1 | 33.9241 | 2.58 |  | 150 | 162 | 219 | 235 | 72 | 95.3333 | 272 | 255.6667 | 475 | 510.6667 | 1026 | 1004.6667 | 1648 | 1872 | 717 | 688.3333 | 196433 | 188746.6667 | 992 | 1125 | 645 | 635.3333 | 4923 | 5040 | 278017 | 279005.6667 | 49816 | 50240.6667 | 0.18007
| 311.5 | 3.115 | 1 | 33.9683 | 2.56 | 2.5133 | 136 | 134 | 198 | 238.6667 | 96 | 99 | 264 | 270.3333 | 472 | 449.6667 | 965 | 947 | 1654 | 1573.3333 | 685 | 653.6667 | 193585 | 185177 | 1237 | 1089 | 143 | 407.6667 | 4549 | 4850 | 281284 | 281531.6667 | 50167 | 50168 | 0.1782
| 312 | 3.12 | 1 | 33.8312 | 2.4 |  | 116 | 166.6667 | 299 | 245.3333 | 129 | 101.6667 | 275 | 261.3333 | 402 | 475.3333 | 850 | 907.6667 | 1418 | 1591 | 559 | 640 | 165513 | 170612.6667 | 1038 | 1237 | 435 | 453 | 5078 | 4638.3333 | 285294 | 283987.3333 | 50521 | 50350.3333 | 0.1773
| 312.5 | 3.125 | 1 | 33.8495 | 2.64 | 2.51 | 248 | 197 | 239 | 255.6667 | 80 | 102.3333 | 245 | 239.3333 | 552 | 476.6667 | 908 | 911.6667 | 1701 | 1585.3333 | 676 | 665 | 152740 | 158427 | 1436 | 1065 | 781 | 518.6667 | 4288 | 4787.6667 | 285384 | 284124 | 50363 | 50274.3333 | 0.17695
| 313 | 3.13 | 1 | 33.8235 | 2.49 |  | 227 | 199 | 229 | 238.6667 | 98 | 74.3333 | 198 | 244.3333 | 476 | 531.6667 | 977 | 967.6667 | 1637 | 1751.6667 | 760 | 734.3333 | 157028 | 154161.6667 | 721 | 1134 | 340 | 630.6667 | 4997 | 4792.3333 | 281694 | 283816.3333 | 49939 | 50249.6667 | 0.17705
| 313.5 | 3.135 | 1 | 33.7001 | 2.33 | 2.4533 | 122 | 197.3333 | 248 | 219 | 45 | 80 | 290 | 264 | 567 | 507.6667 | 1018 | 974.3333 | 1917 | 1619.3333 | 767 | 775 | 152717 | 157794 | 1245 | 1097.3333 | 771 | 519.6667 | 5092 | 5013.3333 | 284371 | 282902.3333 | 50447 | 50299.3333 | 0.1778
| 314 | 3.14 | 1 | 33.6785 | 2.54 |  | 243 | 205.6667 | 180 | 207 | 97 | 78.3333 | 304 | 280.3333 | 480 | 516 | 928 | 960.6667 | 1304 | 1542 | 798 | 807.3333 | 163637 | 158744 | 1326 | 1199.3333 | 448 | 647.6667 | 4951 | 5117.3333 | 282642 | 282457 | 50512 | 50210 | 0.17776
| 314.5 | 3.145 | 1 | 33.6369 | 2.62 | 2.5333 | 252 | 214.3333 | 193 | 200 | 93 | 78 | 247 | 252 | 501 | 512 | 936 | 942.3333 | 1405 | 1505 | 857 | 854.6667 | 159878 | 165508.3333 | 1027 | 1101.6667 | 724 | 641.6667 | 5309 | 5113.6667 | 280358 | 280839 | 49671 | 49894.3333 | 0.17766
| 315 | 3.15 | 1 | 33.9061 | 2.44 |  | 148 | 207.3333 | 227 | 224.6667 | 44 | 77.6667 | 205 | 230 | 555 | 559.3333 | 963 | 982.3333 | 1806 | 1642.3333 | 909 | 912.6667 | 173010 | 168307.6667 | 952 | 1107 | 753 | 705 | 5081 | 5151 | 279517 | 279220.3333 | 49500 | 49549 | 0.17745
| 315.5 | 3.155 | 1 | 33.7303 | 2.28 | 2.4367 | 222 | 186.3333 | 254 | 236.6667 | 96 | 80.3333 | 238 | 237.6667 | 622 | 568.6667 | 1048 | 1007.6667 | 1716 | 1694.6667 | 972 | 829.3333 | 172035 | 191232.6667 | 1342 | 1024.3333 | 638 | 562.3333 | 5063 | 5130.6667 | 277786 | 277214 | 49476 | 49188.6667 | 0.17744
| 316 | 3.16 | 1 | 34.1646 | 2.59 |  | 189 | 196.6667 | 229 | 248.6667 | 101 | 103 | 270 | 258.6667 | 529 | 583 | 1012 | 1018 | 1562 | 1703.3333 | 607 | 786.3333 | 228653 | 201783.3333 | 779 | 1042.3333 | 296 | 449 | 5248 | 5201.6667 | 274339 | 276321.3333 | 48590 | 49230.6667 | 0.17816
| 316.5 | 3.165 | 1 | 34.0353 | 2.51 | 2.5133 | 179 | 197.3333 | 263 | 237.6667 | 112 | 116.3333 | 268 | 263.3333 | 598 | 579.6667 | 994 | 1027.6667 | 1832 | 1717.6667 | 780 | 751.6667 | 204662 | 208765 | 1006 | 838.6667 | 413 | 355.3333 | 5294 | 4935 | 276839 | 276993 | 49626 | 49217.3333 | 0.17768
| 317 | 3.17 | 1 | 34.0416 | 2.44 |  | 224 | 216 | 221 | 240.3333 | 136 | 135.6667 | 252 | 262 | 612 | 572 | 1077 | 1067.3333 | 1759 | 1707.6667 | 868 | 888.3333 | 192980 | 187992.6667 | 731 | 1005.3333 | 357 | 559.3333 | 4263 | 4745 | 279801 | 279336.6667 | 49436 | 49441.6667 | 0.177
| 317.5 | 3.175 | 1 | 33.8048 | 2.39 | 2.36 | 245 | 225.3333 | 237 | 240.3333 | 159 | 108 | 266 | 251 | 506 | 567.3333 | 1131 | 1116.6667 | 1532 | 1756.3333 | 1017 | 913 | 166336 | 176890.3333 | 1279 | 1056 | 908 | 620.6667 | 4678 | 4669.6667 | 281370 | 279725.3333 | 49263 | 49365 | 0.17648
| 318 | 3.18 | 1 | 33.7421 | 2.25 |  | 207 | 202 | 263 | 248.6667 | 29 | 93 | 235 | 239.3333 | 584 | 533.6667 | 1142 | 1083 | 1978 | 1741 | 854 | 856 | 171355 | 179887 | 1158 | 1144 | 597 | 601.3333 | 5068 | 5186.6667 | 278005 | 277974.3333 | 49396 | 49489 | 0.17803
| 318.5 | 3.185 | 1 | 34.0155 | 2.36 | 2.3467 | 154 | 190 | 246 | 246 | 91 | 57.6667 | 217 | 236 | 511 | 535.6667 | 976 | 1042 | 1713 | 1827.3333 | 697 | 770 | 201970 | 185083 | 995 | 1260 | 299 | 473.3333 | 5814 | 5243.6667 | 274548 | 277373 | 49808 | 49579.6667 | 0.17875
| 319 | 3.19 | 1 | 33.951 | 2.43 |  | 209 | 193.3333 | 229 | 238.6667 | 53 | 79 | 256 | 249 | 512 | 556 | 1008 | 1023.3333 | 1791 | 1862.6667 | 759 | 791.3333 | 181924 | 187619.3333 | 1627 | 1259 | 524 | 455.3333 | 4849 | 5264.3333 | 279566 | 277656.6667 | 49535 | 49645.3333 | 0.1788
| 319.5 | 3.195 | 1 | 33.9309 | 2.51 | 2.4467 | 217 | 207 | 241 | 244 | 93 | 78.6667 | 274 | 267 | 645 | 613.6667 | 1086 | 1069 | 2084 | 2088.3333 | 918 | 816 | 178964 | 180928.3333 | 1155 | 1502 | 543 | 556.6667 | 5130 | 4995 | 278856 | 278221.3333 | 49593 | 49334 | 0.17732
| 320 | 3.2 | 1 | 33.7578 | 2.4 |  | 195 | 195.6667 | 262 | 245.6667 | 90 | 78 | 271 | 261.6667 | 684 | 679.3333 | 1113 | 1097.6667 | 2390 | 2231 | 771 | 847.3333 | 181897 | 173869 | 1724 | 1448.3333 | 603 | 653.6667 | 5006 | 4846 | 276242 | 278064.6667 | 48874 | 49222.3333 | 0.17702
| 320.5 | 3.205 | 1 | 33.467 | 2.49 | 2.4433 | 175 | 176.6667 | 234 | 248 | 51 | 79 | 240 | 257.3333 | 709 | 688.6667 | 1094 | 1075 | 2219 | 2238 | 853 | 815.6667 | 160746 | 167241.3333 | 1466 | 1614.6667 | 815 | 808.6667 | 4402 | 4992.3333 | 279096 | 276647.6667 | 49200 | 49565.3333 | 0.17916
| 321 | 3.21 | 1 | 33.1605 | 2.44 |  | 160 | 163.6667 | 248 | 262 | 96 | 87 | 261 | 245.3333 | 673 | 664.6667 | 1018 | 1024 | 2105 | 2159.3333 | 823 | 787 | 159081 | 171152.3333 | 1654 | 1472.3333 | 1008 | 880.3333 | 5569 | 5093.6667 | 274605 | 275338.6667 | 50622 | 49716.6667 | 0.18057
| 321.5 | 3.215 | 1 | 33.6328 | 2.61 | 2.5233 | 156 | 165.3333 | 304 | 276.3333 | 114 | 87.3333 | 235 | 258.3333 | 612 | 653 | 960 | 1038.3333 | 2154 | 2142.3333 | 685 | 715 | 193630 | 188217.3333 | 1297 | 1427 | 818 | 781.3333 | 5310 | 5376.3333 | 272315 | 272900 | 49328 | 49753.3333 | 0.18231
| 322 | 3.22 | 1 | 33.7852 | 2.52 |  | 180 | 168.6667 | 277 | 282.3333 | 52 | 93.6667 | 279 | 257 | 674 | 627.3333 | 1137 | 1020 | 2168 | 2111.6667 | 637 | 652.3333 | 211941 | 203125 | 1330 | 1253.3333 | 518 | 554.6667 | 5250 | 5055 | 271780 | 271707.3333 | 49310 | 49199.6667 | 0.18108
| 322.5 | 3.225 | 1 | 33.5714 | 2.31 | 2.4233 | 170 | 166.6667 | 266 | 252.6667 | 115 | 61 | 257 | 239.6667 | 596 | 625 | 963 | 1034.6667 | 2013 | 2126.3333 | 635 | 709.6667 | 203804 | 204864 | 1133 | 1269 | 328 | 480.3333 | 4605 | 5056 | 271027 | 270893.6667 | 48961 | 49063.6667 | 0.18112
| 323 | 3.23 | 1 | 33.6192 | 2.44 |  | 150 | 175.6667 | 215 | 256.6667 | 16 | 67 | 183 | 233 | 605 | 681 | 1004 | 1007.6667 | 2198 | 2276.3333 | 857 | 742.3333 | 198847 | 206698.6667 | 1344 | 1309.3333 | 595 | 680.3333 | 5313 | 4783.6667 | 269874 | 269597.6667 | 48920 | 48773 | 0.18091
| 323.5 | 3.235 | 1 | 33.7809 | 2.35 | 2.37 | 207 | 170.6667 | 289 | 267.6667 | 70 | 50 | 259 | 233.3333 | 842 | 769 | 1056 | 995 | 2618 | 2558.6667 | 735 | 751.3333 | 217445 | 209640 | 1451 | 1545.3333 | 1118 | 845.6667 | 4433 | 5018.6667 | 267892 | 267827 | 48438 | 48883.6667 | 0.18252
| 324 | 3.24 | 1 | 33.4218 | 2.32 |  | 155 | 178.6667 | 299 | 292.3333 | 64 | 61.6667 | 258 | 243.3333 | 860 | 937.3333 | 925 | 985.3333 | 2860 | 3012.3333 | 662 | 713.6667 | 212628 | 210757.6667 | 1841 | 1875.6667 | 824 | 971.3333 | 5310 | 5263 | 265715 | 264686 | 49293 | 49154 | 0.18571
| 324.5 | 3.245 | 1 | 32.9398 | 2.51 | 2.37 | 174 | 139.3333 | 289 | 309 | 51 | 57.6667 | 213 | 238 | 1110 | 1034.3333 | 975 | 941.3333 | 3559 | 3431 | 744 | 630.3333 | 202200 | 220611.6667 | 2335 | 2009.6667 | 972 | 783.3333 | 6046 | 6006 | 260451 | 259457 | 49731 | 49416 | 0.19046
| 325 | 3.25 | 1 | 33.0873 | 2.28 |  | 89 | 137.6667 | 339 | 309 | 58 | 50.6667 | 243 | 228.6667 | 1133 | 1075.3333 | 924 | 952.6667 | 3874 | 3702 | 485 | 559.3333 | 247007 | 230619 | 1853 | 2116.6667 | 554 | 882.6667 | 6662 | 6211.3333 | 252205 | 255232 | 49224 | 49271.3333 | 0.19305
| 325.5 | 3.255 | 1 | 33.0423 | 2.01 | 2.1367 | 150 | 114.6667 | 299 | 321 | 43 | 63.3333 | 230 | 232 | 983 | 1173.6667 | 959 | 932.6667 | 3673 | 3988.6667 | 449 | 497 | 242650 | 239229.6667 | 2162 | 2226.3333 | 1122 | 941.3333 | 5926 | 6393 | 253040 | 250858.3333 | 48859 | 48956.6667 | 0.19516
| 326 | 3.26 | 1 | 32.378 | 2.12 |  | 105 | 107.3333 | 325 | 308 | 89 | 66.6667 | 223 | 243.6667 | 1405 | 1245.3333 | 915 | 952 | 4419 | 4211.6667 | 557 | 402.6667 | 228032 | 255501.6667 | 2664 | 2201.3333 | 1148 | 791.3333 | 6591 | 6343.6667 | 247330 | 246230.3333 | 48787 | 48712.6667 | 0.19783
| 326.5 | 3.265 | 1 | 33.127 | 2.47 | 2.3433 | 67 | 66 | 300 | 366.3333 | 68 | 58.3333 | 278 | 267 | 1348 | 1436.3333 | 982 | 965.6667 | 4543 | 4802.6667 | 202 | 389.6667 | 295823 | 254798 | 1778 | 2217 | 104 | 545.3333 | 6514 | 6801.6667 | 238321 | 243440.3333 | 48492 | 49113.3333 | 0.20175
| 327 | 3.27 | 1 | 32.6563 | 2.44 |  | 26 | 40.6667 | 474 | 444 | 18 | 66.3333 | 300 | 307.3333 | 1556 | 1539.6667 | 1000 | 1004.3333 | 5446 | 5227 | 410 | 358.6667 | 240539 | 264638.6667 | 2209 | 2140 | 384 | 362 | 7300 | 7341.6667 | 244670 | 240040.6667 | 50061 | 49512 | 0.20627
| 327.5 | 3.275 | 1 | 32.5489 | 2.35 | 2.3067 | 29 | 29.6667 | 558 | 486 | 113 | 64 | 344 | 293 | 1715 | 1608 | 1031 | 1008.3333 | 5692 | 5549.6667 | 464 | 395 | 257554 | 249900.3333 | 2433 | 2318.6667 | 598 | 483 | 8211 | 7896.3333 | 237131 | 236245.3333 | 49983 | 49806.6667 | 0.21083
| 328 | 3.28 | 1 | 31.226 | 2.13 |  | 34 | 21 | 426 | 510.6667 | 61 | 77.6667 | 235 | 275.6667 | 1553 | 1674.6667 | 994 | 1015.6667 | 5511 | 6079.3333 | 311 | 359.6667 | 251608 | 252307.6667 | 2314 | 2582.6667 | 467 | 568 | 8178 | 8923.3333 | 226935 | 227245.3333 | 49376 | 49776 | 0.21904
| 328.5 | 3.285 | 1 | 30.7682 | 2.28 | 2.2367 | 0 | 18 | 548 | 555.3333 | 59 | 76.6667 | 248 | 248 | 1756 | 1728.3333 | 1022 | 1027.6667 | 7035 | 6800 | 304 | 310 | 247761 | 253763.3333 | 3001 | 2782.3333 | 639 | 488 | 10381 | 9645.3333 | 217670 | 219844 | 49969 | 49688.6667 | 0.22602
| 329 | 3.29 | 1 | 30.8682 | 2.3 |  | 20 | 15.3333 | 692 | 655.6667 | 110 | 74 | 261 | 273 | 1876 | 1911.3333 | 1067 | 1092 | 7854 | 7954.3333 | 315 | 419.3333 | 261921 | 239963 | 3032 | 3014 | 358 | 752.6667 | 10377 | 10629 | 214927 | 216083.3333 | 49721 | 49948 | 0.23115
| 329.5 | 3.295 | 1 | 29.9058 | 2.22 | 2.2033 | 26 | 18.6667 | 727 | 729.6667 | 53 | 68 | 310 | 261.6667 | 2102 | 1972 | 1187 | 1181.3333 | 8974 | 8627.3333 | 639 | 510.3333 | 210207 | 226690.6667 | 3009 | 3197 | 1261 | 820.6667 | 11129 | 10560 | 215653 | 215639 | 50154 | 50097 | 0.23232
| 330 | 3.3 | 1 | 29.9084 | 2.09 |  | 10 | 40.3333 | 770 | 786.6667 | 41 | 79 | 214 | 262 | 1938 | 2059.6667 | 1290 | 1244.3333 | 9054 | 9059.6667 | 577 | 595 | 207944 | 213020.6667 | 3550 | 3361.6667 | 843 | 1178 | 10174 | 10655.6667 | 216337 | 216267 | 50416 | 50336 | 0.23275
| 330.5 | 3.305 | 1 | 30.1788 | 2.17 | 2.14 | 85 | 53.6667 | 863 | 809.6667 | 143 | 78.6667 | 262 | 236.3333 | 2139 | 2034.3333 | 1256 | 1260 | 9151 | 9127 | 569 | 589.6667 | 220911 | 215831.6667 | 3526 | 3406.6667 | 1430 | 991 | 10664 | 10813 | 216811 | 215164.6667 | 50438 | 50041.6667 | 0.23257
| 331 | 3.31 | 1 | 29.8712 | 2.16 |  | 66 | 69.6667 | 796 | 865 | 52 | 84.3333 | 233 | 254.6667 | 2026 | 2124.3333 | 1234 | 1202 | 9176 | 9420.6667 | 623 | 610.6667 | 218640 | 207891.3333 | 3144 | 3370.6667 | 700 | 1187 | 11601 | 11417.3333 | 212346 | 214980.3333 | 49271 | 50175.3333 | 0.23339
| 331.5 | 3.315 | 1 | 29.4778 | 2.02 | 2.0767 | 58 | 51.6667 | 936 | 866.3333 | 58 | 65.3333 | 269 | 257.3333 | 2208 | 2157 | 1116 | 1195 | 9935 | 9705.3333 | 640 | 577.6667 | 184123 | 203309.3333 | 3442 | 3238 | 1431 | 1036.3333 | 11987 | 11431 | 215784 | 214628.3333 | 50817 | 50108.6667 | 0.23347
| 332 | 3.32 | 1 | 29.8904 | 2.05 |  | 31 | 34.6667 | 867 | 880.6667 | 86 | 48 | 270 | 245.6667 | 2237 | 2143 | 1235 | 1197 | 10005 | 9729.3333 | 470 | 504.3333 | 207165 | 210795 | 3128 | 3220.6667 | 978 | 1167 | 10705 | 11157 | 215755 | 214781.3333 | 50238 | 50328.3333 | 0.23432
| 332.5 | 3.325 | 1 | 30.2064 | 2.24 | 2.16 | 15 | 23.3333 | 839 | 857.6667 | 0 | 54.3333 | 198 | 252.3333 | 1984 | 2116 | 1240 | 1251.3333 | 9248 | 9727.6667 | 403 | 430.6667 | 241097 | 225260.6667 | 3092 | 3295.3333 | 1092 | 1033 | 10779 | 10904 | 212805 | 212943 | 49930 | 50019.6667 | 0.2349
| 333 | 3.33 | 1 | 29.8553 | 2.19 |  | 24 | 50 | 867 | 921.3333 | 77 | 35.6667 | 289 | 230.6667 | 2127 | 2160.3333 | 1279 | 1261.3333 | 9930 | 9823 | 419 | 498.3333 | 227520 | 219984.6667 | 3666 | 3407.3333 | 1029 | 1127 | 11228 | 11241.6667 | 210269 | 212708.3333 | 49891 | 50260.3333 | 0.23629
| 333.5 | 3.335 | 1 | 29.6968 | 2.06 | 2.1233 | 111 | 61 | 1058 | 978 | 30 | 51 | 205 | 224.3333 | 2370 | 2254.6667 | 1265 | 1272 | 10291 | 10209.3333 | 673 | 594 | 191337 | 202613 | 3464 | 3588 | 1260 | 1175 | 11718 | 11432.6667 | 215051 | 213982.3333 | 50960 | 50545 | 0.23621
| 334 | 3.34 | 1 | 29.714 | 2.12 |  | 48 | 79 | 1009 | 1037.3333 | 46 | 50.6667 | 179 | 203.6667 | 2267 | 2271 | 1272 | 1268 | 10407 | 10206.3333 | 690 | 687.3333 | 188982 | 194304 | 3634 | 3481.6667 | 1236 | 1180.3333 | 11352 | 11215.3333 | 216627 | 216319.3333 | 50784 | 50888 | 0.23524
| 334.5 | 3.345 | 1 | 30.0261 | 2.13 | 2.1233 | 78 | 57.6667 | 1045 | 1020.6667 | 76 | 43.3333 | 227 | 213.6667 | 2176 | 2291.6667 | 1267 | 1304.3333 | 9921 | 10437 | 699 | 695.6667 | 202593 | 190402.6667 | 3347 | 3558.6667 | 1045 | 1239.3333 | 10576 | 11118.3333 | 217280 | 218285 | 50920 | 51175.6667 | 0.23444
| 335 | 3.35 | 1 | 30.0709 | 2.12 |  | 47 | 48.3333 | 1008 | 1011.3333 | 8 | 39.3333 | 235 | 255.3333 | 2432 | 2287.3333 | 1374 | 1281.3333 | 10983 | 10476.3333 | 698 | 637.3333 | 179633 | 197251.6667 | 3695 | 3432.3333 | 1437 | 1193.3333 | 11427 | 11089.3333 | 220948 | 217551.6667 | 51823 | 50882.6667 | 0.23389
| 335.5 | 3.355 | 1 | 30.0654 | 2.25 | 2.1433 | 20 | 58 | 981 | 1054 | 34 | 40.3333 | 304 | 254.6667 | 2254 | 2355.6667 | 1203 | 1277.3333 | 10525 | 10725 | 515 | 597 | 209529 | 199303 | 3255 | 3547.3333 | 1098 | 1253.6667 | 11265 | 11513.3333 | 214427 | 216663.3333 | 49905 | 50890.3333 | 0.23488
| 336 | 3.36 | 1 | 29.952 | 2.06 |  | 107 | 57.6667 | 1173 | 1084 | 79 | 41.6667 | 225 | 262.3333 | 2381 | 2393.3333 | 1255 | 1245.3333 | 10667 | 10632.6667 | 578 | 626.6667 | 208747 | 213355 | 3692 | 3387 | 1226 | 1190.3333 | 11848 | 11203.6667 | 214615 | 215014 | 50943 | 50808.3333 | 0.2363
| 336.5 | 3.365 | 1 | 30.3194 | 1.88 | 2.0333 | 46 | 76.6667 | 1098 | 1129.6667 | 12 | 44.3333 | 258 | 238.3333 | 2545 | 2563.3333 | 1278 | 1299 | 10706 | 10999.6667 | 787 | 772.6667 | 221789 | 209109.3333 | 3214 | 3580.3333 | 1247 | 1184.6667 | 10498 | 11355.6667 | 216000 | 215589 | 51577 | 51195.6667 | 0.23747
| 337 | 3.37 | 1 | 30.1857 | 2.16 |  | 77 | 67.6667 | 1118 | 1111.6667 | 42 | 45.6667 | 232 | 259.3333 | 2764 | 2638 | 1364 | 1371 | 11626 | 11132.6667 | 953 | 872.3333 | 196792 | 212839 | 3835 | 3486.3333 | 1081 | 1070.3333 | 11721 | 11248 | 216152 | 215885.6667 | 51067 | 50909.6667 | 0.23582
| 337.5 | 3.375 | 1 | 30.4972 | 2 | 2.12 | 80 | 70.3333 | 1119 | 1060.3333 | 83 | 61 | 288 | 234.3333 | 2605 | 2715.6667 | 1471 | 1400.3333 | 11066 | 11321.3333 | 877 | 968.3333 | 219936 | 203887 | 3410 | 3638 | 883 | 1213.6667 | 11525 | 11430.3333 | 215505 | 215633 | 50085 | 50526.6667 | 0.23432
| 338 | 3.38 | 1 | 29.8502 | 2.2 |  | 54 | 63.3333 | 944 | 1030.6667 | 58 | 62 | 183 | 239.3333 | 2778 | 2741.3333 | 1366 | 1488 | 11272 | 11458.3333 | 1075 | 964.6667 | 194933 | 209779.3333 | 3669 | 3754.3333 | 1677 | 1297 | 11045 | 10974.6667 | 215242 | 213228.3333 | 50428 | 50228.6667 | 0.23556
| 338.5 | 3.385 | 1 | 29.7 | 2.04 | 2.13 | 56 | 60.3333 | 1029 | 979 | 45 | 57 | 247 | 223 | 2841 | 2782.6667 | 1627 | 1476.3333 | 12037 | 11825.6667 | 942 | 997.3333 | 214469 | 214400.3333 | 4184 | 3819.3333 | 1331 | 1287.6667 | 10354 | 11069.3333 | 208938 | 209610.3333 | 50173 | 49897 | 0.23805
| 339 | 3.39 | 1 | 29.7097 | 2.15 |  | 71 | 62.3333 | 964 | 992.3333 | 68 | 50.6667 | 239 | 241.3333 | 2729 | 2702.6667 | 1436 | 1508 | 12168 | 12054.6667 | 975 | 1195.3333 | 233799 | 241103.3333 | 3605 | 3572 | 855 | 1055.6667 | 11809 | 11281.6667 | 204651 | 205436.6667 | 49090 | 49698.6667 | 0.24192
| 339.5 | 3.395 | 1 | 30.3035 | 2.08 | 2.1967 | 60 | 43.6667 | 984 | 1021 | 39 | 66.3333 | 238 | 250 | 2538 | 2619.6667 | 1461 | 1488.6667 | 11959 | 12062.6667 | 1669 | 1487.6667 | 275042 | 257347.3333 | 2927 | 3394 | 981 | 935.6667 | 11682 | 11572 | 202721 | 204223.3333 | 49833 | 49609 | 0.24292
| 340 | 3.4 | 1 | 30.2791 | 2.36 |  | 0 | 37 | 1115 | 1090 | 92 | 72.3333 | 273 | 279.6667 | 2592 | 2466.6667 | 1569 | 1472 | 12061 | 11644.6667 | 1819 | 1433.3333 | 263201 | 283009 | 3650 | 3018.3333 | 971 | 825 | 11225 | 11320 | 205298 | 203373.6667 | 49904 | 49518.6667 | 0.24349
| 340.5 | 3.405 | 1 | 30.6432 | 2.42 | 2.3567 | 51 | 23.6667 | 1171 | 1167 | 86 | 71.6667 | 328 | 282.6667 | 2270 | 2412.3333 | 1386 | 1447 | 10914 | 11574 | 812 | 1243.6667 | 310784 | 278539.3333 | 2478 | 3146.3333 | 523 | 817 | 11053 | 11528 | 202102 | 205453.3333 | 48819 | 49631.6667 | 0.24157
| 341 | 3.41 | 1 | 30.4728 | 2.29 |  | 20 | 40 | 1215 | 1200 | 37 | 58.6667 | 247 | 260.6667 | 2375 | 2325.6667 | 1386 | 1361 | 11747 | 11656.6667 | 1100 | 1015.6667 | 261633 | 257307.6667 | 3311 | 3030.6667 | 957 | 897.6667 | 12306 | 11781.6667 | 208960 | 207793.6667 | 50172 | 49904 | 0.24016
| 341.5 | 3.415 | 1 | 29.6691 | 2.2 | 2.2133 | 49 | 52.3333 | 1214 | 1229.6667 | 53 | 40.3333 | 207 | 229.3333 | 2332 | 2341 | 1311 | 1315 | 12309 | 12103.3333 | 1135 | 1048 | 199506 | 216758.3333 | 3303 | 3366.6667 | 1213 | 1122 | 11986 | 12085 | 212319 | 210794.3333 | 50721 | 50309.3333 | 0.23867
| 342 | 3.42 | 1 | 29.3277 | 2.15 |  | 88 | 68.3333 | 1260 | 1139.3333 | 31 | 49 | 234 | 219.3333 | 2316 | 2304.6667 | 1248 | 1293.6667 | 12254 | 12153.3333 | 909 | 978 | 189136 | 193671.3333 | 3486 | 3474.3333 | 1196 | 1399 | 11963 | 12145.6667 | 211104 | 211230 | 50035 | 50497 | 0.23906
| 342.5 | 3.425 | 1 | 29.4059 | 2.06 | 2.1233 | 68 | 75 | 944 | 1063 | 63 | 39 | 217 | 230.6667 | 2266 | 2304.3333 | 1322 | 1296 | 11897 | 12064.6667 | 890 | 892.6667 | 192372 | 191960.3333 | 3634 | 3524.6667 | 1788 | 1446.3333 | 12488 | 12173.3333 | 210267 | 211498.3333 | 50735 | 50465 | 0.23861
| 343 | 3.43 | 1 | 29.6872 | 2.16 |  | 69 | 62.3333 | 985 | 981 | 23 | 37 | 241 | 235.3333 | 2331 | 2275.6667 | 1318 | 1327.3333 | 12043 | 11961.6667 | 879 | 947.3333 | 194373 | 198761.6667 | 3454 | 3506.6667 | 1355 | 1500 | 12069 | 12280.3333 | 213124 | 210581.3333 | 50625 | 50588.3333 | 0.24023
| 343.5 | 3.435 | 1 | 29.6102 | 2.19 | 2.14 | 50 | 42.3333 | 1014 | 1034.3333 | 25 | 29 | 248 | 252 | 2230 | 2301 | 1342 | 1332.3333 | 11945 | 11815.3333 | 1073 | 984.3333 | 209540 | 213092.3333 | 3432 | 3321.3333 | 1357 | 1100.6667 | 12284 | 12166.3333 | 208353 | 208867.3333 | 50405 | 50471 | 0.24164
| 344 | 3.44 | 1 | 29.6851 | 2.07 |  | 8 | 19.3333 | 1104 | 1016.3333 | 39 | 25.3333 | 267 | 253 | 2342 | 2275.6667 | 1337 | 1321.3333 | 11458 | 11773 | 1001 | 1069 | 235364 | 219735 | 3078 | 3316.3333 | 590 | 978 | 12146 | 12456.3333 | 205125 | 207142.3333 | 50383 | 50534.3333 | 0.24396
| 344.5 | 3.445 | 1 | 29.6127 | 2.12 | 2.1033 | 0 | 17 | 931 | 1036 | 12 | 23.3333 | 244 | 238.6667 | 2255 | 2358.6667 | 1285 | 1333.6667 | 11916 | 11960 | 1133 | 1070 | 214301 | 220226.3333 | 3439 | 3406.3333 | 987 | 996 | 12939 | 12455 | 207949 | 207896 | 50815 | 50493.3333 | 0.24288
| 345 | 3.45 | 1 | 29.8062 | 2.12 |  | 43 | 21 | 1073 | 1021.6667 | 19 | 31.6667 | 205 | 248 | 2479 | 2373 | 1379 | 1307.3333 | 12506 | 12154.6667 | 1076 | 1035.6667 | 211014 | 214842.6667 | 3702 | 3552.3333 | 1411 | 1133.3333 | 12280 | 12302 | 210614 | 209092.6667 | 50282 | 50263 | 0.24039
| 345.5 | 3.455 | 1 | 29.7858 | 2.11 | 2.0933 | 20 | 36.3333 | 1061 | 1149.6667 | 64 | 43.6667 | 295 | 257.6667 | 2385 | 2451.3333 | 1258 | 1337.6667 | 12042 | 12331.6667 | 898 | 937.6667 | 219213 | 221679.3333 | 3516 | 3515.3333 | 1002 | 1197.6667 | 11687 | 12111.3333 | 208715 | 207684 | 49692 | 49895.3333 | 0.24025
| 346 | 3.46 | 1 | 29.6582 | 2.05 |  | 46 | 51.6667 | 1315 | 1281 | 48 | 73.3333 | 273 | 265 | 2490 | 2465.6667 | 1376 | 1333.6667 | 12447 | 12392.6667 | 839 | 886.3333 | 234811 | 222640 | 3328 | 3367 | 1180 | 1090.6667 | 12367 | 12311.6667 | 203723 | 206156.6667 | 49712 | 50124.3333 | 0.24314
| 346.5 | 3.465 | 1 | 29.5957 | 2.24 | 2.1 | 89 | 63 | 1467 | 1376 | 108 | 83 | 227 | 254.3333 | 2522 | 2568.6667 | 1367 | 1383.6667 | 12689 | 12648 | 922 | 920.3333 | 213896 | 220065 | 3257 | 3308.3333 | 1090 | 994.6667 | 12881 | 12809 | 206032 | 205929 | 50969 | 50457.3333 | 0.24502
| 347 | 3.47 | 1 | 29.5539 | 2.01 |  | 54 | 67.6667 | 1346 | 1408.3333 | 93 | 89.3333 | 263 | 251.6667 | 2694 | 2582 | 1408 | 1389 | 12808 | 12680.6667 | 1000 | 948.6667 | 211488 | 213545 | 3340 | 3429.6667 | 714 | 932 | 13179 | 12829.6667 | 208032 | 207431.3333 | 50691 | 50733 | 0.24458
| 347.5 | 3.475 | 1 | 29.7001 | 2.13 | 2.0467 | 60 | 48 | 1412 | 1351 | 67 | 82.6667 | 265 | 264 | 2530 | 2575.3333 | 1392 | 1369 | 12545 | 12608.6667 | 924 | 927.6667 | 215251 | 222384 | 3692 | 3459 | 992 | 883 | 12429 | 12484.3333 | 208230 | 206433 | 50539 | 50498.6667 | 0.24462
| 348 | 3.48 | 1 | 29.7272 | 2 |  | 30 | 46 | 1295 | 1343.3333 | 88 | 73.3333 | 264 | 262.6667 | 2502 | 2426.6667 | 1307 | 1311 | 12473 | 12339.6667 | 859 | 895 | 240413 | 221386.6667 | 3345 | 3518 | 943 | 1047 | 11845 | 12249 | 203037 | 205123.3333 | 50266 | 50288 | 0.24516
| 348.5 | 3.485 | 1 | 28.9689 | 1.95 | 2.0533 | 48 | 40.3333 | 1323 | 1343.3333 | 65 | 69 | 259 | 238 | 2248 | 2371.6667 | 1234 | 1260.6667 | 12001 | 12345.6667 | 902 | 902.3333 | 208496 | 217296.3333 | 3517 | 3437.6667 | 1206 | 1153.3333 | 12473 | 12495.3333 | 204103 | 204277.3333 | 50059 | 50072.6667 | 0.24512
| 349 | 3.49 | 1 | 29.2267 | 2.21 |  | 43 | 39.6667 | 1412 | 1330.3333 | 54 | 51.3333 | 191 | 215 | 2365 | 2332.3333 | 1241 | 1280.3333 | 12563 | 12553 | 946 | 928.6667 | 202980 | 211361 | 3451 | 3397.3333 | 1311 | 1134.6667 | 13168 | 12919.3333 | 205692 | 204979 | 49893 | 50142 | 0.24462
| 349.5 | 3.495 | 1 | 29.5259 | 2.2 | 2.2333 | 28 | 28 | 1256 | 1337 | 35 | 41.3333 | 195 | 196.3333 | 2384 | 2391.6667 | 1366 | 1338 | 13095 | 12833.3333 | 938 | 1003 | 222607 | 210140.3333 | 3224 | 3458.3333 | 887 | 1352.3333 | 13117 | 12802.3333 | 205142 | 206005.3333 | 50474 | 50111.6667 | 0.24325
| 350 | 3.5 | 1 | 29.2414 | 2.29 |  | 13 | 48.3333 | 1343 | 1327.6667 | 35 | 55 | 203 | 207.6667 | 2426 | 2449.3333 | 1407 | 1371 | 12842 | 13077.6667 | 1125 | 1020.3333 | 204834 | 214513.3333 | 3700 | 3480.3333 | 1859 | 1251 | 12122 | 12536.3333 | 207182 | 206601.6667 | 49968 | 50033.3333 | 0.24217
| 350.5 | 3.505 | 1 | 29.4861 | 2.01 | 2.1633 | 104 | 54.3333 | 1384 | 1337.6667 | 95 | 43.3333 | 225 | 219.3333 | 2538 | 2535.3333 | 1340 | 1372.6667 | 13296 | 13223.3333 | 998 | 1072.3333 | 216099 | 210190.3333 | 3517 | 3677.3333 | 1007 | 1428.6667 | 12370 | 12568.6667 | 207481 | 206517 | 49658 | 49888.3333 | 0.24157
| 351 | 3.51 | 1 | 29.3199 | 2.19 |  | 46 | 78.3333 | 1286 | 1339.6667 | 0 | 48.6667 | 230 | 233 | 2642 | 2623.6667 | 1371 | 1383 | 13532 | 13471 | 1094 | 1031.6667 | 209638 | 213136 | 3815 | 3719 | 1420 | 1282 | 13214 | 12811 | 204888 | 205790.3333 | 50039 | 50013.6667 | 0.24303
| 351.5 | 3.515 | 1 | 29.4413 | 2.13 | 2.1333 | 85 | 53.3333 | 1349 | 1320.3333 | 51 | 27.3333 | 244 | 238.3333 | 2691 | 2632.3333 | 1438 | 1400.6667 | 13585 | 13426.3333 | 1003 | 1032.6667 | 213671 | 211443.6667 | 3825 | 3700.6667 | 1419 | 1368 | 12849 | 13058.3333 | 205002 | 203894.6667 | 50344 | 50190.6667 | 0.24616
| 352 | 3.52 | 1 | 29.0892 | 2.08 |  | 29 | 63.6667 | 1326 | 1368.3333 | 31 | 43.6667 | 241 | 239.6667 | 2564 | 2636.6667 | 1393 | 1422.6667 | 13162 | 13362 | 1001 | 989 | 211022 | 211128 | 3462 | 3735 | 1265 | 1400.3333 | 13112 | 12959.3333 | 201794 | 204178.6667 | 50189 | 50226.3333 | 0.24599
| 352.5 | 3.525 | 1 | 29.4359 | 2.02 | 2.1067 | 77 | 83 | 1430 | 1392.3333 | 49 | 57.3333 | 234 | 242 | 2655 | 2616.6667 | 1437 | 1411.6667 | 13339 | 13447.3333 | 963 | 965 | 208691 | 211502.6667 | 3918 | 3771 | 1517 | 1324.3333 | 12917 | 13193.6667 | 205740 | 203504.6667 | 50146 | 50106 | 0.24622
| 353 | 3.53 | 1 | 29.4162 | 2.22 |  | 143 | 99.6667 | 1421 | 1430.3333 | 92 | 68.3333 | 251 | 268.6667 | 2631 | 2630.3333 | 1405 | 1422 | 13841 | 13666 | 931 | 1023.3333 | 214795 | 213522.6667 | 3933 | 3781.6667 | 1191 | 1291.6667 | 13552 | 13142.3333 | 202980 | 205083 | 49983 | 50318 | 0.24535
| 353.5 | 3.535 | 1 | 29.689 | 2.16 | 2.1033 | 79 | 104 | 1440 | 1419 | 64 | 74.6667 | 321 | 259.6667 | 2605 | 2633.3333 | 1424 | 1402.6667 | 13818 | 13731.3333 | 1176 | 1066.6667 | 217082 | 213774.3333 | 3494 | 3752.6667 | 1167 | 1281 | 12958 | 13110 | 206529 | 204817.6667 | 50825 | 50314 | 0.24565
| 354 | 3.54 | 1 | 29.364 | 1.93 |  | 90 | 76.3333 | 1396 | 1416.6667 | 68 | 63.6667 | 207 | 252 | 2664 | 2696 | 1379 | 1429 | 13535 | 13924.3333 | 1093 | 1151.6667 | 209446 | 214617.6667 | 3831 | 3825.6667 | 1485 | 1367.3333 | 12820 | 13025 | 204944 | 205446 | 50134 | 50426.3333 | 0.24545
| 354.5 | 3.545 | 1 | 29.5718 | 2.18 | 2.0067 | 60 | 67 | 1414 | 1392.3333 | 59 | 70 | 228 | 219 | 2819 | 2711.3333 | 1484 | 1422.6667 | 14420 | 14204 | 1186 | 1132 | 217325 | 214910.6667 | 4152 | 3974.3333 | 1450 | 1457.3333 | 13297 | 12749.6667 | 204865 | 205431.3333 | 50320 | 50096 | 0.24386
| 355 | 3.55 | 1 | 29.7055 | 1.91 |  | 51 | 50.3333 | 1367 | 1267.3333 | 83 | 55 | 222 | 227.6667 | 2651 | 2664.3333 | 1405 | 1389.3333 | 14657 | 14232.6667 | 1117 | 1072.6667 | 217961 | 220995.3333 | 3940 | 3967.6667 | 1437 | 1445 | 12132 | 12205.3333 | 206485 | 206639.6667 | 49834 | 50134.3333 | 0.24262
| 355.5 | 3.555 | 1 | 29.8638 | 2.24 | 2.06 | 40 | 43.3333 | 1021 | 1161 | 23 | 60 | 233 | 230.3333 | 2523 | 2583 | 1279 | 1317.3333 | 13621 | 14041 | 915 | 1011 | 227700 | 216145.6667 | 3811 | 3945.3333 | 1448 | 1543.6667 | 11187 | 11781.6667 | 208569 | 207683.6667 | 50249 | 50014.6667 | 0.24082
| 356 | 3.56 | 1 | 29.5183 | 2.03 |  | 39 | 44.6667 | 1095 | 1092 | 74 | 48 | 236 | 229 | 2575 | 2522.3333 | 1268 | 1252.6667 | 13845 | 13678.6667 | 1001 | 943.6667 | 202776 | 209896.6667 | 4085 | 3880.6667 | 1746 | 1524 | 12026 | 11816.3333 | 207997 | 208500.3333 | 49961 | 50206.6667 | 0.2408
| 356.5 | 3.565 | 1 | 29.6147 | 2.17 | 2.0933 | 55 | 55.6667 | 1160 | 1120.6667 | 47 | 48.6667 | 218 | 217.3333 | 2469 | 2516.6667 | 1211 | 1280.3333 | 13570 | 13745.6667 | 915 | 911.3333 | 199214 | 201295 | 3746 | 3997.3333 | 1378 | 1596.3333 | 12236 | 12024.3333 | 208935 | 208440.3333 | 50410 | 50263.3333 | 0.24114
| 357 | 3.57 | 1 | 29.5529 | 2.08 |  | 73 | 56 | 1107 | 1152 | 25 | 41.3333 | 198 | 217.3333 | 2506 | 2534.3333 | 1362 | 1322.6667 | 13822 | 13770.3333 | 818 | 800.3333 | 201895 | 204864.3333 | 4161 | 3974 | 1665 | 1540.3333 | 11811 | 12081.3333 | 208389 | 208273.6667 | 50419 | 50429.3333 | 0.24213
| 357.5 | 3.575 | 1 | 29.5991 | 2.13 | 2.0767 | 40 | 63.3333 | 1189 | 1242 | 52 | 44.3333 | 236 | 216.6667 | 2628 | 2610.6667 | 1395 | 1357.6667 | 13919 | 14013 | 668 | 693 | 213484 | 204789 | 4015 | 3947 | 1578 | 1556 | 12197 | 11907.3333 | 207497 | 206953.6667 | 50459 | 50301.6667 | 0.24306
| 358 | 3.58 | 1 | 29.1648 | 2.02 |  | 77 | 63.6667 | 1430 | 1269.3333 | 56 | 49 | 216 | 216.6667 | 2698 | 2604.6667 | 1316 | 1310 | 14298 | 13844 | 593 | 614 | 198988 | 203731 | 3665 | 3839.3333 | 1425 | 1551.3333 | 11714 | 12094.6667 | 204975 | 204535.6667 | 50027 | 50407 | 0.24645
| 358.5 | 3.585 | 1 | 28.5492 | 2.11 | 2.1033 | 74 | 87 | 1189 | 1273.6667 | 39 | 54.3333 | 198 | 227.6667 | 2488 | 2654 | 1219 | 1278 | 13315 | 13923 | 581 | 538.3333 | 198721 | 221473 | 3838 | 3792.3333 | 1651 | 1353.3333 | 12373 | 12042.6667 | 201135 | 200873.6667 | 50735 | 50267.6667 | 0.25025
| 359 | 3.59 | 1 | 29.4743 | 2.18 |  | 110 | 74 | 1202 | 1208 | 68 | 48 | 269 | 217.6667 | 2776 | 2677 | 1299 | 1297 | 14156 | 14013.3333 | 441 | 515.6667 | 266710 | 238217 | 3874 | 3757 | 984 | 1312.3333 | 12041 | 11982 | 196511 | 198647 | 50041 | 50177.3333 | 0.2526
| 359.5 | 3.595 | 1 | 29.4056 | 2.12 | 2.2 | 38 | 85.6667 | 1233 | 1203 | 37 | 78.6667 | 186 | 263.3333 | 2767 | 2785.3333 | 1373 | 1314.3333 | 14569 | 14406 | 525 | 322 | 249220 | 280623.6667 | 3559 | 3717.3333 | 1302 | 1063 | 11532 | 11760.6667 | 198295 | 194230.6667 | 49756 | 49408.3333 | 0.25438
| 360 | 3.6 | 1 | 29.891 | 2.3 |  | 109 | 60 | 1174 | 1220.3333 | 131 | 85 | 335 | 275.3333 | 2813 | 2881.6667 | 1271 | 1325 | 14493 | 14833.3333 | 0 | 289.6667 | 325941 | 296233 | 3719 | 3642.6667 | 903 | 1096.3333 | 11709 | 11332.6667 | 187886 | 192198.3333 | 48428 | 48812 | 0.25397
| 360.5 | 3.605 | 1 | 29.7997 | 2.42 | 2.3333 | 33 | 67.3333 | 1254 | 1235.3333 | 87 | 92 | 305 | 293.6667 | 3065 | 2946.3333 | 1331 | 1303.6667 | 15438 | 15099.3333 | 344 | 131.3333 | 313538 | 317029.6667 | 3650 | 3602 | 1084 | 1013.6667 | 10757 | 11212 | 190414 | 189057 | 48252 | 48403.6667 | 0.25603
| 361 | 3.61 | 1 | 29.6694 | 2.28 |  | 60 | 61 | 1278 | 1276 | 58 | 93.6667 | 241 | 267.3333 | 2961 | 3000.6667 | 1309 | 1334.6667 | 15367 | 15492 | 50 | 232 | 311610 | 309250 | 3437 | 3479.3333 | 1054 | 1024 | 11170 | 11076 | 188871 | 188409.6667 | 48531 | 48307 | 0.25639
| 361.5 | 3.615 | 1 | 29.3986 | 2.11 | 2.22 | 90 | 62 | 1296 | 1364.6667 | 136 | 84.3333 | 256 | 251.3333 | 2976 | 3001.6667 | 1364 | 1362 | 15671 | 15853.6667 | 302 | 256 | 302602 | 300508.3333 | 3351 | 3500.6667 | 934 | 1117.3333 | 11301 | 11213 | 185944 | 188074 | 48138 | 48549.6667 | 0.25814
| 362 | 3.62 | 1 | 29.4403 | 2.27 |  | 36 | 82.6667 | 1520 | 1483.6667 | 59 | 87.3333 | 257 | 264.6667 | 3068 | 3054.6667 | 1413 | 1430.6667 | 16523 | 16406.6667 | 416 | 376.6667 | 287313 | 288018.6667 | 3714 | 3598.6667 | 1364 | 1239.3333 | 11168 | 11180 | 189407 | 188614.3333 | 48980 | 48590.6667 | 0.25762
| 362.5 | 3.625 | 1 | 29.2657 | 2.09 | 2.1733 | 122 | 75.3333 | 1635 | 1566.6667 | 67 | 71.3333 | 281 | 265 | 3120 | 3126 | 1515 | 1430.3333 | 17026 | 16721.3333 | 412 | 384.3333 | 274141 | 279979.6667 | 3731 | 3816 | 1420 | 1267.6667 | 11071 | 11104.3333 | 190492 | 189235.3333 | 48654 | 48703.3333 | 0.25737
| 363 | 3.63 | 1 | 29.143 | 2.16 |  | 68 | 94.6667 | 1545 | 1531.6667 | 88 | 75.3333 | 257 | 250.6667 | 3190 | 3155 | 1363 | 1434.3333 | 16615 | 16795.3333 | 325 | 378 | 278485 | 276775.6667 | 4003 | 3861.3333 | 1019 | 1259 | 11074 | 11042.3333 | 187807 | 189267 | 48476 | 48714.6667 | 0.25739
| 363.5 | 3.635 | 1 | 29.0779 | 2.1 | 2.1167 | 94 | 80.3333 | 1415 | 1420.6667 | 71 | 78.3333 | 214 | 242 | 3155 | 3136.6667 | 1425 | 1395 | 16745 | 16540.6667 | 397 | 367 | 277701 | 277892.3333 | 3850 | 3967.6667 | 1338 | 1161.3333 | 10982 | 11084.6667 | 189502 | 188452 | 49014 | 48701.6667 | 0.25843
| 364 | 3.64 | 1 | 29.0947 | 2.09 |  | 79 | 67.6667 | 1302 | 1368 | 76 | 70.3333 | 255 | 232 | 3065 | 3096.6667 | 1397 | 1420.3333 | 16262 | 16550 | 379 | 382 | 277491 | 276181.6667 | 4050 | 3986.6667 | 1127 | 1256 | 11198 | 11186.3333 | 188047 | 188702.6667 | 48615 | 48708 | 0.25812
| 364.5 | 3.645 | 1 | 29.0813 | 2.21 | 2.17 | 30 | 53.6667 | 1387 | 1361 | 64 | 59.6667 | 227 | 235 | 3070 | 3090.6667 | 1439 | 1430 | 16643 | 16473.3333 | 370 | 333.6667 | 273353 | 279947.3333 | 4060 | 3997.6667 | 1303 | 1232.3333 | 11379 | 10981 | 188559 | 187957 | 48495 | 48611.6667 | 0.25863
| 365 | 3.65 | 1 | 29.2654 | 2.21 |  | 52 | 45 | 1394 | 1413.6667 | 39 | 40.6667 | 223 | 228 | 3137 | 3104 | 1454 | 1413.3333 | 16515 | 16598.6667 | 252 | 335 | 288998 | 283644.3333 | 3883 | 3886.6667 | 1267 | 1258.3333 | 10366 | 10841.3333 | 187265 | 187640.3333 | 48725 | 48572.3333 | 0.25886
| 365.5 | 3.655 | 1 | 29.2404 | 2.15 | 2.15 | 53 | 62.6667 | 1460 | 1449.3333 | 19 | 52.3333 | 234 | 220.6667 | 3105 | 3161 | 1347 | 1410.6667 | 16638 | 16872 | 383 | 365 | 288582 | 280255.6667 | 3717 | 3958.6667 | 1205 | 1252 | 10779 | 10929.3333 | 187097 | 187600.3333 | 48497 | 48798.3333 | 0.26012
| 366 | 3.66 | 1 | 28.9301 | 2.09 |  | 83 | 52.6667 | 1494 | 1445.6667 | 99 | 59.6667 | 205 | 205.3333 | 3241 | 3106.3333 | 1431 | 1387 | 17463 | 16928.6667 | 460 | 426 | 263187 | 274054.6667 | 4276 | 3925 | 1284 | 1194.3333 | 11643 | 11156.6667 | 188439 | 187397.6667 | 49173 | 48772.3333 | 0.26026
| 366.5 | 3.665 | 1 | 28.8254 | 2.02 | 2.08 | 22 | 56 | 1383 | 1434.6667 | 61 | 85 | 177 | 210.3333 | 2973 | 3083.3333 | 1383 | 1401 | 16685 | 16981 | 435 | 404.3333 | 270395 | 275813.6667 | 3782 | 3933.6667 | 1094 | 1127.3333 | 11048 | 11163.3333 | 186657 | 187749.6667 | 48647 | 48824.3333 | 0.26005
| 367 | 3.67 | 1 | 29.3096 | 2.13 |  | 63 | 61 | 1427 | 1425.3333 | 95 | 73.6667 | 249 | 221.3333 | 3036 | 3065 | 1389 | 1414.3333 | 16795 | 16920 | 318 | 401 | 293859 | 282150.6667 | 3743 | 3843 | 1004 | 1166.6667 | 10799 | 10964.6667 | 188153 | 187377.3333 | 48653 | 48591.6667 | 0.25933
| 367.5 | 3.675 | 1 | 29.1075 | 2.29 | 2.16 | 98 | 56 | 1466 | 1393.3333 | 65 | 69.3333 | 238 | 249.3333 | 3186 | 3067.3333 | 1471 | 1429.6667 | 17280 | 16955.3333 | 450 | 379.3333 | 282198 | 284481 | 4004 | 3940.3333 | 1402 | 1268.3333 | 11047 | 10957.6667 | 187322 | 188130.3333 | 48475 | 48589.3333 | 0.25827
| 368 | 3.68 | 1 | 29.0547 | 2.06 |  | 7 | 39.3333 | 1287 | 1372 | 48 | 66.6667 | 261 | 229.6667 | 2980 | 3064.3333 | 1429 | 1403.3333 | 16791 | 16947.3333 | 370 | 376.6667 | 277386 | 279574.3333 | 4074 | 3947.3333 | 1399 | 1352 | 11027 | 10924.6667 | 188916 | 187890.6667 | 48640 | 48428.6667 | 0.25775
| 368.5 | 3.685 | 1 | 28.9325 | 2.34 | 2.1967 | 13 | 35.6667 | 1363 | 1418.6667 | 87 | 53.6667 | 190 | 214.6667 | 3027 | 3004 | 1310 | 1359.3333 | 16771 | 16898.3333 | 310 | 337.3333 | 279139 | 274969 | 3764 | 3847 | 1255 | 1300.6667 | 10700 | 11237.3333 | 187434 | 186705.6667 | 48171 | 48205.3333 | 0.25819
| 369 | 3.69 | 1 | 28.5961 | 2.19 |  | 87 | 60.6667 | 1606 | 1555.3333 | 26 | 63.6667 | 193 | 197 | 3005 | 3046 | 1339 | 1380.3333 | 17133 | 17251.6667 | 332 | 389 | 268382 | 269758.6667 | 3703 | 3855 | 1248 | 1356 | 11985 | 11183.3333 | 183767 | 186358.3333 | 47805 | 48159 | 0.25842
| 369.5 | 3.695 | 1 | 28.7906 | 2.08 | 2.15 | 82 | 73.3333 | 1697 | 1639.3333 | 78 | 65.3333 | 208 | 213.3333 | 3106 | 3074 | 1492 | 1462.3333 | 17851 | 17499.6667 | 525 | 427.3333 | 261755 | 264809 | 4098 | 3843 | 1565 | 1341.6667 | 10865 | 11354 | 187874 | 185399.6667 | 48501 | 48268.6667 | 0.26035
| 370 | 3.7 | 1 | 28.6058 | 2.18 |  | 51 | 57 | 1615 | 1652.6667 | 92 | 88.6667 | 239 | 224.3333 | 3111 | 3063.3333 | 1556 | 1510 | 17515 | 17549 | 425 | 473.6667 | 264290 | 261665.3333 | 3728 | 3921 | 1212 | 1397.6667 | 11212 | 11128.6667 | 184558 | 186259.3333 | 48500 | 48466.3333 | 0.26021
| 370.5 | 3.705 | 1 | 28.5261 | 2.23 | 2.2333 | 38 | 42.6667 | 1646 | 1603 | 96 | 74.6667 | 226 | 229.3333 | 2973 | 3077 | 1482 | 1488 | 17281 | 17304 | 471 | 372.6667 | 258951 | 263135 | 3937 | 3875.6667 | 1416 | 1223.3333 | 11309 | 11083.3333 | 186346 | 185748 | 48398 | 48503.6667 | 0.26113
| 371 | 3.71 | 1 | 28.6524 | 2.29 |  | 39 | 32.6667 | 1548 | 1571 | 36 | 62.3333 | 223 | 233 | 3147 | 3053 | 1426 | 1448.3333 | 17116 | 17247.3333 | 222 | 352 | 266164 | 260609.3333 | 3962 | 3958 | 1042 | 1286 | 10729 | 11321.6667 | 186340 | 186019 | 48613 | 48527.3333 | 0.26087
| 371.5 | 3.715 | 1 | 28.4981 | 2.05 | 2.1633 | 21 | 50.6667 | 1519 | 1506.6667 | 55 | 60.6667 | 250 | 223.3333 | 3039 | 3075.6667 | 1437 | 1454 | 17345 | 17260 | 363 | 341 | 256713 | 260242.6667 | 3975 | 3885 | 1400 | 1255 | 11927 | 11357.6667 | 185371 | 185898.6667 | 48571 | 48510.3333 | 0.26095
| 372 | 3.72 | 1 | 28.4786 | 2.15 |  | 92 | 50.6667 | 1453 | 1484.3333 | 91 | 65 | 197 | 219.3333 | 3041 | 3078 | 1499 | 1467.6667 | 17319 | 17367.6667 | 438 | 378.6667 | 257851 | 257776.3333 | 3718 | 3937 | 1323 | 1422.6667 | 11417 | 11555 | 185985 | 185859.3333 | 48347 | 48541.3333 | 0.26117
| 372.5 | 3.725 | 1 | 28.6048 | 2.24 | 2.1467 | 39 | 77.6667 | 1481 | 1439 | 49 | 53.6667 | 211 | 207 | 3154 | 3086.6667 | 1467 | 1462.6667 | 17439 | 17305.3333 | 335 | 418 | 258765 | 251815.6667 | 4118 | 4078.6667 | 1545 | 1603.3333 | 11321 | 11731.3333 | 186222 | 187457.3333 | 48706 | 49203 | 0.26248
| 373 | 3.73 | 1 | 28.6105 | 2.05 |  | 102 | 60.6667 | 1383 | 1414.3333 | 21 | 51.6667 | 213 | 217.3333 | 3065 | 3131.6667 | 1422 | 1449.6667 | 17158 | 17193.3333 | 481 | 453.6667 | 238831 | 244758 | 4400 | 4224.6667 | 1942 | 1608 | 12456 | 11856 | 190165 | 188135.3333 | 50556 | 49233 | 0.26169
| 373.5 | 3.735 | 1 | 28.33 | 2.12 | 2.09 | 41 | 63.3333 | 1379 | 1319.6667 | 85 | 49.6667 | 228 | 209.3333 | 3176 | 3037 | 1460 | 1404.6667 | 16983 | 16796.6667 | 545 | 495 | 236678 | 239700 | 4156 | 4188.3333 | 1337 | 1495 | 11791 | 12061.3333 | 188019 | 188085 | 48437 | 49029.3333 | 0.26068
| 374 | 3.74 | 1 | 28.167 | 2.1 |  | 47 | 29.3333 | 1197 | 1241.6667 | 43 | 63.6667 | 187 | 214.6667 | 2870 | 3043.6667 | 1332 | 1353 | 16249 | 16206.6667 | 459 | 472 | 243591 | 240288.6667 | 4009 | 4009.3333 | 1206 | 1324.3333 | 11937 | 11974.3333 | 186071 | 185990 | 48095 | 48374.6667 | 0.26009
| 374.5 | 3.745 | 1 | 27.9931 | 2.04 | 2.07 | 0 | 37 | 1149 | 1207.6667 | 63 | 61.3333 | 229 | 217.3333 | 3085 | 3118.6667 | 1267 | 1318.6667 | 15388 | 15844.6667 | 412 | 454.3333 | 240597 | 237905.3333 | 3863 | 4163 | 1430 | 1389.6667 | 12195 | 12112.3333 | 183880 | 184196.6667 | 48592 | 48269.6667 | 0.26206
| 375 | 3.75 | 1 | 27.6561 | 2.07 |  | 64 | 50.6667 | 1277 | 1280.3333 | 78 | 63.3333 | 236 | 236.6667 | 3401 | 3398 | 1357 | 1352.6667 | 15897 | 15893 | 492 | 436.6667 | 229528 | 238188 | 4617 | 4395 | 1533 | 1471 | 12205 | 12181 | 182639 | 181759.3333 | 48122 | 48189.6667 | 0.26513
| 375.5 | 3.755 | 1 | 27.5918 | 2.11 | 2.0467 | 88 | 63.3333 | 1415 | 1345.6667 | 49 | 49.3333 | 245 | 220.6667 | 3708 | 3541.6667 | 1434 | 1395.6667 | 16394 | 16431 | 406 | 473.3333 | 244439 | 241252.6667 | 4705 | 4525.6667 | 1450 | 1428 | 12143 | 12038.3333 | 178759 | 181529.6667 | 47855 | 48131.6667 | 0.26514
| 376 | 3.76 | 1 | 27.9722 | 1.96 |  | 38 | 71.3333 | 1345 | 1356 | 21 | 57.3333 | 181 | 212.6667 | 3516 | 3378 | 1396 | 1357 | 17002 | 16302 | 522 | 426.3333 | 249791 | 235734.3333 | 4255 | 4361.3333 | 1301 | 1394.6667 | 11767 | 11979.3333 | 183191 | 181004.3333 | 48418 | 47973.6667 | 0.26504
| 376.5 | 3.765 | 1 | 26.9315 | 2.18 | 2.13 | 88 | 56.3333 | 1308 | 1374 | 102 | 61.6667 | 212 | 212.6667 | 2910 | 3318.6667 | 1241 | 1338.6667 | 15510 | 16237.6667 | 351 | 414.6667 | 212973 | 235991.3333 | 4124 | 4157.3333 | 1433 | 1396.6667 | 12028 | 11858 | 181063 | 181493.6667 | 47648 | 47973.3333 | 0.26433
| 377 | 3.77 | 1 | 27.575 | 2.25 |  | 43 | 52.6667 | 1469 | 1493 | 62 | 78.3333 | 245 | 235.6667 | 3530 | 3524 | 1379 | 1320 | 16201 | 15784.3333 | 371 | 424.6667 | 245210 | 232755 | 4093 | 4234.6667 | 1456 | 1465.3333 | 11779 | 11794 | 180227 | 180022.6667 | 47854 | 48148 | 0.26746
| 377.5 | 3.775 | 1 | 27.2614 | 2.26 | 2.19 | 27 | 41 | 1702 | 1610.6667 | 71 | 78.6667 | 250 | 241.3333 | 4132 | 3908 | 1340 | 1343 | 15642 | 15733.6667 | 552 | 453 | 240082 | 239909 | 4487 | 4444.3333 | 1507 | 1535.3333 | 11575 | 11887.3333 | 178778 | 178479 | 48942 | 48457.3333 | 0.2715
| 378 | 3.78 | 1 | 26.9396 | 2.06 |  | 53 | 49.3333 | 1661 | 1646.3333 | 103 | 75 | 229 | 230 | 4062 | 4094.6667 | 1310 | 1324.3333 | 15358 | 15430.3333 | 436 | 497 | 234435 | 236108.6667 | 4753 | 4749 | 1643 | 1465.3333 | 12308 | 12098.3333 | 176432 | 177764.6667 | 48576 | 48838.3333 | 0.27474
| 378.5 | 3.785 | 1 | 27.0083 | 2.04 | 2.1333 | 68 | 49 | 1576 | 1611.3333 | 51 | 64 | 211 | 219.3333 | 4090 | 4040.3333 | 1323 | 1326 | 15291 | 15294.6667 | 503 | 447 | 233809 | 234517.3333 | 5007 | 4818.6667 | 1246 | 1558.6667 | 12412 | 12467.6667 | 178084 | 177214 | 48997 | 48630.6667 | 0.27442
| 379 | 3.79 | 1 | 26.992 | 2.3 |  | 26 | 55.6667 | 1597 | 1604 | 38 | 49.6667 | 218 | 203.3333 | 3969 | 4010.3333 | 1345 | 1321 | 15235 | 15216.3333 | 402 | 475 | 235308 | 235855.3333 | 4696 | 4829 | 1787 | 1488.3333 | 12683 | 12521.3333 | 177126 | 177524 | 48319 | 48707 | 0.27437
| 379.5 | 3.795 | 1 | 26.9861 | 2.28 | 2.23 | 73 | 62 | 1639 | 1625.3333 | 60 | 48.6667 | 181 | 207 | 3972 | 3999 | 1295 | 1317 | 15123 | 15445.3333 | 520 | 467.6667 | 238449 | 236915.6667 | 4784 | 4624 | 1432 | 1435.6667 | 12469 | 12368.6667 | 177362 | 177244.6667 | 48805 | 48828.6667 | 0.27549
| 380 | 3.8 | 1 | 26.9898 | 2.11 |  | 87 | 77.3333 | 1640 | 1618 | 48 | 57.3333 | 222 | 196 | 4056 | 3933.6667 | 1311 | 1336 | 15978 | 15425.3333 | 481 | 492.3333 | 236990 | 237502.3333 | 4392 | 4603.3333 | 1088 | 1365 | 11954 | 12152.3333 | 177246 | 177007.6667 | 49362 | 48742.3333 | 0.27537
| 380.5 | 3.805 | 1 | 26.8119 | 2.21 | 2.1733 | 72 | 99 | 1575 | 1571.6667 | 64 | 71.6667 | 185 | 206.3333 | 3773 | 3965.6667 | 1402 | 1361 | 15175 | 15498 | 476 | 478.3333 | 237068 | 238447.3333 | 4634 | 4498.6667 | 1575 | 1389.6667 | 12034 | 11854.3333 | 176415 | 177302.3333 | 48060 | 48527.6667 | 0.2737
| 381 | 3.81 | 1 | 27.1216 | 2.2 |  | 138 | 87.3333 | 1500 | 1538 | 103 | 82 | 212 | 208 | 4068 | 3954.3333 | 1370 | 1354.3333 | 15341 | 15254.3333 | 478 | 452.3333 | 241284 | 238381.6667 | 4470 | 4596.6667 | 1506 | 1590.3333 | 11575 | 11970.6667 | 178246 | 176529 | 48161 | 47938.3333 | 0.27156
| 381.5 | 3.815 | 1 | 26.7591 | 2.2 | 2.1633 | 52 | 79 | 1539 | 1563 | 79 | 80.3333 | 227 | 228.6667 | 4022 | 3978.3333 | 1291 | 1321.3333 | 15247 | 15087.6667 | 403 | 455.3333 | 236793 | 238195.3333 | 4686 | 4577.3333 | 1690 | 1453.6667 | 12303 | 12077.3333 | 174926 | 176502.6667 | 47594 | 48041.3333 | 0.27218
| 382 | 3.82 | 1 | 26.8414 | 2.09 |  | 47 | 45.3333 | 1650 | 1554.3333 | 59 | 61.3333 | 247 | 224 | 3845 | 3966.6667 | 1303 | 1279.3333 | 14675 | 14967 | 485 | 446 | 236509 | 239480.6667 | 4576 | 4635.6667 | 1165 | 1438.3333 | 12354 | 12309.6667 | 176336 | 176516 | 48369 | 48157.3333 | 0.27282
| 382.5 | 3.825 | 1 | 27.1123 | 2.19 | 2.1467 | 37 | 39 | 1474 | 1549 | 46 | 57.3333 | 198 | 225.3333 | 4033 | 3974.3333 | 1244 | 1294.6667 | 14979 | 14910.3333 | 450 | 450 | 245140 | 239892.6667 | 4645 | 4627.6667 | 1460 | 1380 | 12272 | 12249 | 178286 | 177841.6667 | 48509 | 48564 | 0.27307
| 383 | 3.83 | 1 | 27.0992 | 2.16 |  | 33 | 41.3333 | 1523 | 1568 | 67 | 52.3333 | 231 | 216.6667 | 4045 | 4112.6667 | 1337 | 1303 | 15077 | 15338.6667 | 415 | 448.3333 | 238029 | 242244.3333 | 4662 | 4713 | 1515 | 1413.3333 | 12121 | 12187.3333 | 178903 | 179726 | 48814 | 49073 | 0.27304
| 383.5 | 3.835 | 1 | 27.7482 | 2.14 | 2.12 | 54 | 67.3333 | 1707 | 1602 | 44 | 54.3333 | 221 | 220 | 4260 | 4094.3333 | 1328 | 1328 | 15960 | 15420.6667 | 480 | 433 | 243564 | 236742.3333 | 4832 | 4664.6667 | 1265 | 1461 | 12169 | 12124 | 181989 | 179974.6667 | 49896 | 49328 | 0.27408
| 384 | 3.84 | 1 | 27.1495 | 2.06 |  | 115 | 77.6667 | 1576 | 1599.3333 | 52 | 48.6667 | 208 | 207.3333 | 3978 | 4148.3333 | 1319 | 1331 | 15225 | 15390 | 404 | 435.3333 | 228634 | 237134.6667 | 4500 | 4633 | 1603 | 1485.6667 | 12082 | 12089.6667 | 179032 | 180433.6667 | 49274 | 49353 | 0.27352
| 384.5 | 3.845 | 1 | 27.3597 | 2.14 | 2.14 | 64 | 79.3333 | 1515 | 1514.6667 | 50 | 46 | 193 | 201.3333 | 4207 | 4092 | 1346 | 1334 | 14985 | 15047.6667 | 422 | 439 | 239206 | 236320.6667 | 4567 | 4568 | 1589 | 1536.3333 | 12018 | 12106.3333 | 180280 | 180573.6667 | 48889 | 49076 | 0.27178
| 385 | 3.85 | 1 | 27.525 | 2.22 |  | 59 | 64 | 1453 | 1503.6667 | 36 | 39.3333 | 203 | 194.3333 | 4091 | 4109.3333 | 1337 | 1304.6667 | 14933 | 14820.6667 | 491 | 462.6667 | 241122 | 240272.6667 | 4637 | 4636.3333 | 1417 | 1444.3333 | 12219 | 12044.3333 | 182409 | 181601.3333 | 49065 | 48963.6667 | 0.26962
| 385.5 | 3.855 | 1 | 27.5476 | 2.14 | 2.2067 | 69 | 83.6667 | 1543 | 1489 | 32 | 35 | 187 | 200 | 4030 | 4032.6667 | 1231 | 1302.6667 | 14544 | 14681.6667 | 475 | 491 | 240490 | 240813.3333 | 4705 | 4738.6667 | 1327 | 1414.6667 | 11896 | 12010.6667 | 182115 | 181702.3333 | 48937 | 48786 | 0.26849
| 386 | 3.86 | 1 | 27.4472 | 2.26 |  | 123 | 86.6667 | 1471 | 1500 | 37 | 52 | 210 | 213 | 3977 | 4052.3333 | 1340 | 1285 | 14568 | 14661 | 507 | 486 | 240828 | 240253.6667 | 4874 | 4697 | 1500 | 1326.3333 | 11917 | 11893 | 180583 | 181322.3333 | 48356 | 48835.3333 | 0.26933
| 386.5 | 3.865 | 1 | 27.4282 | 2.06 | 2.1633 | 68 | 76.3333 | 1486 | 1506.3333 | 87 | 68.6667 | 242 | 243.6667 | 4150 | 4027 | 1284 | 1299.3333 | 14871 | 14864.6667 | 476 | 464.3333 | 239443 | 237769.6667 | 4512 | 4826 | 1152 | 1355 | 11866 | 12271 | 181269 | 181031.3333 | 49213 | 48699.3333 | 0.26901
| 387 | 3.87 | 1 | 27.3491 | 2.17 |  | 38 | 62 | 1562 | 1548 | 82 | 72 | 279 | 253.3333 | 3954 | 3969.6667 | 1274 | 1279 | 15155 | 14954.6667 | 410 | 449 | 233038 | 237282.6667 | 5092 | 4813.3333 | 1413 | 1356.3333 | 13030 | 12502 | 181242 | 180702.3333 | 48529 | 48776 | 0.26992
| 387.5 | 3.875 | 1 | 27.4621 | 2.14 | 2.2133 | 80 | 39.3333 | 1596 | 1567 | 47 | 57 | 239 | 245 | 3805 | 3938.6667 | 1279 | 1258.3333 | 14838 | 14992.6667 | 461 | 409.6667 | 239367 | 235803 | 4836 | 4825.6667 | 1504 | 1556 | 12610 | 12489.3333 | 179596 | 180585.3333 | 48586 | 48822 | 0.27035
| 388 | 3.88 | 1 | 27.3848 | 2.33 |  | 0 | 44 | 1543 | 1598 | 42 | 51.3333 | 217 | 216.6667 | 4057 | 3975.6667 | 1222 | 1262.3333 | 14985 | 14914.6667 | 358 | 397.3333 | 235004 | 236630.6667 | 4549 | 4688.3333 | 1751 | 1562.3333 | 11828 | 12148.6667 | 180918 | 180844.6667 | 49351 | 48961.6667 | 0.27074
| 388.5 | 3.885 | 1 | 27.5582 | 2.25 | 2.2667 | 52 | 48 | 1655 | 1674 | 65 | 65.3333 | 194 | 207.3333 | 4065 | 4155.6667 | 1286 | 1303 | 14921 | 15459.6667 | 373 | 407 | 235521 | 240559.3333 | 4680 | 4747 | 1432 | 1573.3333 | 12008 | 12234.3333 | 182020 | 184059 | 48948 | 49758.3333 | 0.27034
| 389 | 3.89 | 1 | 28.7149 | 2.22 |  | 92 | 78 | 1824 | 1727 | 89 | 75 | 211 | 218.6667 | 4345 | 4157 | 1401 | 1340.3333 | 16473 | 15634.3333 | 490 | 435.6667 | 251153 | 239983.6667 | 5012 | 4929.3333 | 1537 | 1433.6667 | 12867 | 12283.3333 | 189239 | 185782.3333 | 50976 | 50040.6667 | 0.26935
| 389.5 | 3.895 | 1 | 27.9094 | 2.04 | 2.07 | 90 | 73 | 1702 | 1688.3333 | 71 | 72.6667 | 251 | 210 | 4061 | 4131 | 1334 | 1357 | 15509 | 15575.3333 | 444 | 480 | 233277 | 238278.3333 | 5096 | 4897.6667 | 1332 | 1513 | 11975 | 12101 | 186088 | 185755.6667 | 50198 | 50023.3333 | 0.2693
| 390 | 3.9 | 1 | 27.4335 | 1.95 |  | 37 | 77.3333 | 1539 | 1593.3333 | 58 | 65.3333 | 168 | 225 | 3987 | 4027.6667 | 1336 | 1332 | 14744 | 14951.3333 | 506 | 517 | 230405 | 233063 | 4585 | 4880 | 1670 | 1611 | 11461 | 11866.6667 | 181940 | 183690.3333 | 48896 | 49337 | 0.26859
| 390.5 | 3.905 | 1 | 27.5318 | 2.08 | 2.1133 | 105 | 81 | 1539 | 1547.6667 | 67 | 69 | 256 | 228 | 4035 | 4003 | 1326 | 1358.6667 | 14601 | 14687.6667 | 601 | 550.6667 | 235507 | 233937.3333 | 4959 | 4712.3333 | 1831 | 1718 | 12164 | 11910.6667 | 183043 | 182739 | 48917 | 48972.3333 | 0.26799
| 391 | 3.91 | 1 | 27.5167 | 2.31 |  | 101 | 81.6667 | 1565 | 1507.6667 | 82 | 54.6667 | 260 | 232.6667 | 3987 | 4009.6667 | 1414 | 1360.3333 | 14718 | 14890.6667 | 545 | 557.6667 | 235900 | 235024 | 4593 | 4762.6667 | 1653 | 1626 | 12107 | 12061 | 183234 | 182654.6667 | 49104 | 48917.3333 | 0.26781
| 391.5 | 3.915 | 1 | 27.4218 | 2.16 | 2.22 | 39 | 76 | 1419 | 1505.6667 | 15 | 62 | 182 | 215.3333 | 4007 | 3964.6667 | 1341 | 1359 | 15353 | 15188 | 527 | 545.6667 | 233665 | 235843 | 4736 | 4594.3333 | 1394 | 1616.6667 | 11912 | 11957.3333 | 181687 | 182392.6667 | 48731 | 48940.3333 | 0.26832
| 392 | 3.92 | 1 | 27.5724 | 2.19 |  | 88 | 71.3333 | 1533 | 1477.3333 | 89 | 58.3333 | 204 | 201.3333 | 3900 | 3956 | 1322 | 1331.6667 | 15493 | 15372.3333 | 565 | 537 | 237964 | 234089.6667 | 4454 | 4758.3333 | 1803 | 1695.6667 | 11853 | 12146 | 182257 | 181702.6667 | 48986 | 49058 | 0.26999
| 392.5 | 3.925 | 1 | 27.398 | 2.27 | 2.1967 | 87 | 66.3333 | 1480 | 1485.6667 | 71 | 62.6667 | 218 | 205.3333 | 3961 | 4007.3333 | 1332 | 1306.3333 | 15271 | 15396.6667 | 519 | 547 | 230640 | 235559 | 5085 | 4749.3333 | 1890 | 1606 | 12673 | 12144 | 181164 | 182377.3333 | 49457 | 49075.3333 | 0.26909
| 393 | 3.93 | 1 | 27.6757 | 2.13 |  | 24 | 69.3333 | 1444 | 1495.6667 | 28 | 47.6667 | 194 | 211.6667 | 4161 | 4034.3333 | 1265 | 1291 | 15426 | 15377.3333 | 557 | 484.6667 | 238073 | 232213.3333 | 4709 | 4946.6667 | 1125 | 1525.3333 | 11906 | 12151 | 183711 | 182687.3333 | 48783 | 49332.6667 | 0.27004
| 393.5 | 3.935 | 1 | 27.4175 | 2.09 | 2.1267 | 97 | 56.6667 | 1563 | 1486.6667 | 44 | 31 | 223 | 213.6667 | 3981 | 4047.6667 | 1276 | 1267.6667 | 15435 | 15550.3333 | 378 | 439.3333 | 227927 | 234382.6667 | 5046 | 4826.6667 | 1561 | 1402 | 11874 | 11838.3333 | 183187 | 183290.3333 | 49758 | 49452 | 0.2698
| 394 | 3.94 | 1 | 27.5597 | 2.16 |  | 49 | 80 | 1453 | 1501.6667 | 21 | 46.6667 | 224 | 217.6667 | 4001 | 3960 | 1262 | 1268.6667 | 15790 | 15568.3333 | 383 | 394.3333 | 237148 | 232835.6667 | 4725 | 4754.6667 | 1520 | 1549 | 11735 | 11897.6667 | 182973 | 182439.6667 | 49815 | 49798.3333 | 0.27296
| 394.5 | 3.945 | 1 | 27.3484 | 2.21 | 2.21 | 94 | 76 | 1489 | 1486.3333 | 75 | 58 | 206 | 241 | 3898 | 3961.6667 | 1268 | 1290 | 15480 | 15565.3333 | 422 | 438 | 233432 | 235750.6667 | 4493 | 4630.3333 | 1566 | 1441.3333 | 12084 | 11878 | 181159 | 181595.3333 | 49822 | 49539 | 0.2728
| 395 | 3.95 | 1 | 27.4098 | 2.26 |  | 85 | 89.6667 | 1517 | 1557 | 78 | 60.6667 | 293 | 232 | 3986 | 4013 | 1340 | 1293.6667 | 15426 | 15634 | 509 | 450.3333 | 236672 | 238306.6667 | 4673 | 4577.6667 | 1238 | 1575 | 11815 | 12119 | 180654 | 180599.3333 | 48980 | 49120 | 0.27198
| 395.5 | 3.955 | 1 | 27.5195 | 2.29 | 2.2867 | 90 | 72.6667 | 1665 | 1641 | 29 | 63 | 197 | 238 | 4155 | 4076.3333 | 1273 | 1274 | 15996 | 15734.3333 | 420 | 446.6667 | 244816 | 235668.6667 | 4567 | 4617.3333 | 1921 | 1585 | 12458 | 12438 | 179985 | 178536 | 48558 | 48718 | 0.27287
| 396 | 3.96 | 1 | 26.6741 | 2.31 |  | 43 | 78 | 1741 | 1763.6667 | 82 | 55 | 224 | 199.3333 | 4088 | 4075.6667 | 1209 | 1243.3333 | 15781 | 15925.6667 | 411 | 431.6667 | 225518 | 229662 | 4612 | 4619.3333 | 1596 | 1758 | 13041 | 12810.3333 | 174969 | 177393 | 48616 | 49149 | 0.27706
| 396.5 | 3.965 | 1 | 26.9382 | 2.38 | 2.3633 | 101 | 64.3333 | 1885 | 1810 | 54 | 75.3333 | 177 | 209 | 3984 | 4023.6667 | 1248 | 1234.6667 | 16000 | 15859.6667 | 464 | 444 | 218652 | 218268.6667 | 4679 | 4807.6667 | 1757 | 1712 | 12932 | 12785 | 177225 | 177200.6667 | 50273 | 49461.6667 | 0.27913
| 397 | 3.97 | 1 | 26.9391 | 2.4 |  | 49 | 77 | 1804 | 1830.3333 | 90 | 76 | 226 | 203 | 3999 | 3981.3333 | 1247 | 1273.6667 | 15798 | 15803.6667 | 457 | 469 | 210636 | 209106.6667 | 5132 | 4943.6667 | 1783 | 1867.6667 | 12382 | 12546 | 179408 | 177966.6667 | 49496 | 49559.3333 | 0.27848
| 397.5 | 3.975 | 1 | 26.5037 | 2.12 | 2.2033 | 81 | 60 | 1802 | 1713.3333 | 84 | 77 | 206 | 211.6667 | 3961 | 4033.6667 | 1326 | 1285.3333 | 15613 | 15565.6667 | 486 | 424.3333 | 198032 | 220255.3333 | 5020 | 4873 | 2063 | 1771.6667 | 12324 | 12119 | 177267 | 176513.6667 | 48909 | 48815.3333 | 0.27655
| 398 | 3.98 | 1 | 26.9565 | 2.09 |  | 50 | 74.3333 | 1534 | 1766 | 57 | 67.3333 | 203 | 202.3333 | 4141 | 4066.6667 | 1283 | 1271 | 15286 | 15857.6667 | 330 | 412.3333 | 252098 | 217007.3333 | 4467 | 4774 | 1469 | 1782.3333 | 11651 | 12322 | 172866 | 175452.3333 | 48041 | 48604 | 0.27702
| 398.5 | 3.985 | 1 | 26.5122 | 2.11 | 2.1433 | 92 | 63.6667 | 1962 | 1810.6667 | 61 | 70.3333 | 198 | 225.3333 | 4098 | 4108 | 1204 | 1225.3333 | 16674 | 15869.3333 | 421 | 381.6667 | 200892 | 224994.3333 | 4835 | 4769.6667 | 1815 | 1689.3333 | 12991 | 12607.3333 | 176224 | 174742.3333 | 48862 | 48654.6667 | 0.27844
| 399 | 3.99 | 1 | 26.7411 | 2.23 |  | 49 | 63.3333 | 1936 | 1927 | 93 | 56.3333 | 275 | 220.6667 | 4085 | 4068 | 1189 | 1166.3333 | 15648 | 16204.3333 | 394 | 448.3333 | 221993 | 209034.3333 | 5007 | 4929.6667 | 1784 | 1718 | 13180 | 13237.6667 | 175137 | 175517.6667 | 49061 | 48823.6667 | 0.27817
| 399.5 | 3.995 | 1 | 26.4797 | 2.24 | 2.2067 | 49 | 64.3333 | 1883 | 1886 | 15 | 55 | 189 | 230.3333 | 4021 | 4081 | 1106 | 1162 | 16291 | 16131.3333 | 530 | 481.6667 | 204218 | 210793.3333 | 4947 | 4919.3333 | 1555 | 1707.6667 | 13542 | 13196.6667 | 175192 | 175965.3333 | 48548 | 49178 | 0.27948
| 400 | 4 | 1 | 26.6449 | 2.15 |  | 95 | 59.6667 | 1839 | 1844.6667 | 57 | 49.3333 | 227 | 202.6667 | 4137 | 4078.6667 | 1191 | 1141 | 16455 | 16289 | 521 | 506 | 206169 | 207377 | 4804 | 4838 | 1784 | 1722 | 12868 | 13161 | 177567 | 175999.3333 | 49925 | 49170.6667 | 0.27938
| 400.5 | 4.005 | 1 | 26.4004 | 2.28 | 2.2533 | 35 | 68.6667 | 1812 | 1831 | 76 | 69 | 192 | 225.6667 | 4078 | 4149 | 1126 | 1178 | 16121 | 16388.3333 | 467 | 439.6667 | 211744 | 210574.6667 | 4763 | 4665 | 1827 | 1797 | 13073 | 12967.3333 | 175239 | 176206 | 49039 | 49412 | 0.28042
| 401 | 4.01 | 1 | 26.5528 | 2.33 |  | 76 | 74.3333 | 1842 | 1830 | 74 | 81.6667 | 258 | 218 | 4232 | 4202 | 1217 | 1170.3333 | 16589 | 16611.6667 | 331 | 376 | 213811 | 218301 | 4428 | 4603.6667 | 1780 | 1714.6667 | 12961 | 13072.3333 | 175812 | 174495 | 49272 | 49112.6667 | 0.28146
| 401.5 | 4.015 | 1 | 26.7746 | 2.21 | 2.2 | 112 | 96.6667 | 1836 | 1901.6667 | 95 | 72.6667 | 204 | 239.6667 | 4296 | 4261 | 1168 | 1212 | 17125 | 17028.6667 | 330 | 367 | 229348 | 224553.3333 | 4620 | 4672 | 1537 | 1650 | 13183 | 13431.6667 | 172434 | 173035.6667 | 49027 | 49034.6667 | 0.28338
| 402 | 4.02 | 1 | 26.6229 | 2.06 |  | 102 | 87 | 2027 | 1946 | 49 | 76.3333 | 257 | 225.3333 | 4255 | 4312 | 1251 | 1188.6667 | 17372 | 17125.3333 | 440 | 392.6667 | 230501 | 224135 | 4968 | 4878.6667 | 1633 | 1612 | 14151 | 13746 | 170861 | 172150.6667 | 48805 | 49129.6667 | 0.28539
| 402.5 | 4.025 | 1 | 26.6394 | 2.16 | 2.1633 | 47 | 101.6667 | 1975 | 2035.3333 | 85 | 78 | 215 | 246.3333 | 4385 | 4320 | 1147 | 1188.6667 | 16879 | 17202.6667 | 408 | 425.3333 | 212556 | 220667 | 5048 | 4871.3333 | 1666 | 1704.3333 | 13904 | 13598.6667 | 173157 | 172327 | 49557 | 49402.3333 | 0.28668
| 403 | 4.03 | 1 | 26.6869 | 2.27 |  | 156 | 99 | 2104 | 1986 | 100 | 92 | 267 | 242.6667 | 4320 | 4321 | 1168 | 1187.3333 | 17357 | 17130.6667 | 428 | 408 | 218944 | 222760.6667 | 4598 | 4810.6667 | 1814 | 1657 | 12741 | 13386.3333 | 172963 | 172078.6667 | 49845 | 49217.3333 | 0.28602
| 403.5 | 4.035 | 1 | 26.7979 | 2.14 | 2.12 | 94 | 126.3333 | 1879 | 1977.6667 | 91 | 83.3333 | 246 | 251.6667 | 4258 | 4293 | 1247 | 1163.3333 | 17156 | 17239.6667 | 388 | 436.6667 | 236782 | 223771.6667 | 4786 | 4774 | 1491 | 1674.3333 | 13514 | 13259.6667 | 170116 | 171941.3333 | 48250 | 49195 | 0.28612
| 404 | 4.04 | 1 | 26.531 | 1.95 |  | 129 | 74.3333 | 1950 | 1913 | 59 | 68 | 242 | 239.6667 | 4301 | 4224.3333 | 1075 | 1147.6667 | 17206 | 17148 | 494 | 454.6667 | 215589 | 224161 | 4938 | 4904 | 1718 | 1611.3333 | 13524 | 13649.6667 | 172745 | 171712.6667 | 49490 | 48880.6667 | 0.28467
| 404.5 | 4.045 | 1 | 26.4373 | 2.1 | 2.0833 | 0 | 64.3333 | 1910 | 1916.6667 | 54 | 53 | 231 | 209.6667 | 4114 | 4218.6667 | 1121 | 1101.6667 | 17082 | 17109.6667 | 482 | 462 | 220112 | 216843.3333 | 4988 | 4986.6667 | 1625 | 1750.6667 | 13911 | 13718.3333 | 172277 | 172382.6667 | 48902 | 49255 | 0.28573
| 405 | 4.05 | 1 | 26.5062 | 2.2 |  | 64 | 29.6667 | 1890 | 1865 | 46 | 55.3333 | 156 | 200.6667 | 4241 | 4132.6667 | 1109 | 1126 | 17041 | 16706.6667 | 410 | 444 | 214829 | 219226.6667 | 5034 | 4882 | 1909 | 1735 | 13720 | 13791.6667 | 172126 | 172197.3333 | 49373 | 49196 | 0.2857
| 405.5 | 4.055 | 1 | 26.7107 | 2.11 | 2.1767 | 25 | 49.6667 | 1795 | 1876.6667 | 66 | 74.3333 | 215 | 197.6667 | 4043 | 4098.3333 | 1148 | 1110.3333 | 15997 | 16340.3333 | 440 | 386.3333 | 222739 | 228425.6667 | 4624 | 4705.3333 | 1671 | 1677 | 13744 | 13564.6667 | 172189 | 171519.6667 | 49313 | 49157 | 0.2866
| 406 | 4.06 | 1 | 26.7868 | 2.22 |  | 60 | 34 | 1945 | 1884.3333 | 111 | 79.3333 | 222 | 217.6667 | 4011 | 4055.6667 | 1074 | 1132.3333 | 15983 | 16122 | 309 | 376 | 247709 | 239845.6667 | 4458 | 4677 | 1451 | 1491.3333 | 13230 | 13461 | 170244 | 171322 | 48785 | 49199.3333 | 0.28717
| 406.5 | 4.065 | 1 | 26.9857 | 2.27 | 2.1633 | 17 | 36 | 1913 | 1927 | 61 | 82.3333 | 216 | 220 | 4113 | 4090.3333 | 1175 | 1125.3333 | 16386 | 16365.6667 | 379 | 425.3333 | 249089 | 239170 | 4949 | 4691.6667 | 1352 | 1504.3333 | 13409 | 13225.3333 | 171533 | 171498.3333 | 49500 | 49305.6667 | 0.2875
| 407 | 4.07 | 1 | 26.631 | 2 |  | 31 | 35 | 1923 | 1935 | 75 | 79.6667 | 222 | 217.3333 | 4147 | 4150 | 1127 | 1139.3333 | 16728 | 16507.6667 | 588 | 475 | 220712 | 230343.3333 | 4668 | 4744.3333 | 1710 | 1670.6667 | 13037 | 13266 | 172718 | 172296 | 49632 | 49562 | 0.28766
| 407.5 | 4.075 | 1 | 26.5923 | 2.23 | 2.0833 | 57 | 66 | 1969 | 1912.6667 | 103 | 88 | 214 | 209 | 4190 | 4130.3333 | 1116 | 1097.3333 | 16409 | 16604 | 458 | 479 | 221229 | 223510.3333 | 4616 | 4467 | 1950 | 1736.6667 | 13352 | 13321.6667 | 172637 | 172141 | 49554 | 49422 | 0.2871
| 408 | 4.08 | 1 | 26.5958 | 2.02 |  | 110 | 81.6667 | 1846 | 1890 | 86 | 81.6667 | 191 | 210.3333 | 4054 | 4158.6667 | 1049 | 1096.3333 | 16675 | 16537 | 391 | 377.3333 | 228590 | 228057 | 4117 | 4534.6667 | 1550 | 1682.3333 | 13576 | 13491 | 171068 | 172218.3333 | 49080 | 49422.3333 | 0.28697
| 408.5 | 4.085 | 1 | 26.9278 | 2.41 | 2.18 | 78 | 87.3333 | 1855 | 1919.3333 | 56 | 61.6667 | 226 | 210.3333 | 4232 | 4108.3333 | 1124 | 1115.3333 | 16527 | 16567.6667 | 283 | 369.6667 | 234352 | 231211.6667 | 4871 | 4524.3333 | 1547 | 1395.3333 | 13545 | 13413.3333 | 172950 | 171926 | 49633 | 49382.3333 | 0.28723
| 409 | 4.09 | 1 | 26.7828 | 2.11 |  | 74 | 84.6667 | 2057 | 2016 | 43 | 70 | 214 | 220 | 4039 | 4231.6667 | 1173 | 1160.6667 | 16501 | 16816.6667 | 435 | 382 | 230693 | 233457.6667 | 4585 | 4737.6667 | 1089 | 1341.3333 | 13119 | 13298 | 171760 | 173186 | 49434 | 49503.3333 | 0.28584
| 409.5 | 4.095 | 1 | 27.1944 | 2.23 | 2.19 | 102 | 105.6667 | 2136 | 2078 | 111 | 90 | 220 | 207.3333 | 4424 | 4266.6667 | 1185 | 1178 | 17422 | 17254 | 428 | 421.3333 | 235328 | 233258 | 4757 | 4658 | 1388 | 1426 | 13230 | 13431.6667 | 174848 | 173749 | 49443 | 49642 | 0.28571
| 410 | 4.1 | 1 | 27.1654 | 2.23 |  | 141 | 94.3333 | 2041 | 2059.3333 | 116 | 106 | 188 | 219.3333 | 4337 | 4403.3333 | 1176 | 1202.3333 | 17839 | 17516.6667 | 401 | 415.3333 | 233753 | 232853.6667 | 4632 | 4658.6667 | 1801 | 1495 | 13946 | 13889.6667 | 174639 | 174109 | 50049 | 49704.3333 | 0.28548
| 410.5 | 4.105 | 1 | 26.9267 | 2.24 | 2.1933 | 40 | 72.6667 | 2001 | 2011.3333 | 91 | 95.3333 | 250 | 218.3333 | 4449 | 4346.3333 | 1246 | 1201 | 17289 | 17363.3333 | 417 | 415.6667 | 229480 | 231941 | 4587 | 4646.6667 | 1296 | 1370 | 14493 | 13843 | 172840 | 173390 | 49621 | 49745.6667 | 0.2869
| 411 | 4.11 | 1 | 26.8707 | 2.11 |  | 37 | 44.3333 | 1992 | 1946 | 79 | 86.6667 | 217 | 244.6667 | 4253 | 4368 | 1181 | 1166.6667 | 16962 | 17060.3333 | 429 | 465 | 232590 | 232899 | 4721 | 4644.6667 | 1013 | 1314.6667 | 13090 | 13733 | 172691 | 172490.6667 | 49567 | 49651 | 0.28785
| 411.5 | 4.115 | 1 | 26.8621 | 2.08 | 2.13 | 56 | 54 | 1845 | 1894.6667 | 90 | 71.6667 | 267 | 226.6667 | 4402 | 4321.6667 | 1073 | 1124.6667 | 16930 | 17062 | 549 | 490.3333 | 236627 | 233942.3333 | 4626 | 4626 | 1635 | 1378.6667 | 13616 | 13257.3333 | 171941 | 172354.3333 | 49765 | 49590.3333 | 0.28772
| 412 | 4.12 | 1 | 26.7361 | 2.2 |  | 69 | 73 | 1847 | 1894.3333 | 46 | 78 | 196 | 223 | 4310 | 4342.6667 | 1120 | 1094.6667 | 17294 | 17050.3333 | 493 | 457.6667 | 232610 | 234612.6667 | 4531 | 4507 | 1488 | 1502 | 13066 | 13437 | 172431 | 171587 | 49439 | 49650.6667 | 0.28936
| 412.5 | 4.125 | 1 | 26.6992 | 2.17 | 2.2333 | 94 | 69.3333 | 1991 | 1930 | 98 | 62 | 206 | 217.6667 | 4316 | 4275.3333 | 1091 | 1107.6667 | 16927 | 16860 | 331 | 392 | 234601 | 236178.3333 | 4364 | 4461.3333 | 1383 | 1505.6667 | 13629 | 13510.3333 | 170389 | 171121.6667 | 49748 | 49652.3333 | 0.29016
| 413 | 4.13 | 1 | 26.7645 | 2.33 |  | 45 | 67.6667 | 1952 | 1966.6667 | 42 | 72 | 251 | 234.3333 | 4200 | 4252.6667 | 1112 | 1103 | 16359 | 16716 | 352 | 343 | 241324 | 240600.3333 | 4489 | 4453.3333 | 1646 | 1464.3333 | 13836 | 13818.3333 | 170545 | 170250.6667 | 49770 | 49499 | 0.29074
| 413.5 | 4.135 | 1 | 26.8372 | 2.3 | 2.2567 | 64 | 65 | 1957 | 1949.6667 | 76 | 61 | 246 | 250.6667 | 4242 | 4169.6667 | 1106 | 1128.6667 | 16862 | 16845.3333 | 346 | 371.3333 | 245876 | 245316 | 4507 | 4622.6667 | 1364 | 1431 | 13990 | 13947 | 169818 | 170146.6667 | 48979 | 49266.3333 | 0.28955
| 414 | 4.14 | 1 | 27.0254 | 2.14 |  | 86 | 85.3333 | 1940 | 1955.6667 | 65 | 67 | 255 | 244.6667 | 4067 | 4169.3333 | 1168 | 1180 | 17315 | 17137.3333 | 416 | 384.6667 | 248748 | 248369.6667 | 4872 | 4726 | 1283 | 1391.3333 | 14015 | 13960 | 170077 | 169766.3333 | 49050 | 49009.3333 | 0.28869
| 414.5 | 4.145 | 1 | 26.8195 | 2.15 | 2.1867 | 106 | 114 | 1970 | 1936.3333 | 60 | 61.3333 | 233 | 240.3333 | 4199 | 4134.6667 | 1266 | 1189 | 17235 | 17220.6667 | 392 | 422 | 250485 | 250271 | 4799 | 4726.6667 | 1527 | 1523.3333 | 13875 | 13705 | 169404 | 169574.3333 | 48999 | 49132.3333 | 0.28974
| 415 | 4.15 | 1 | 26.9389 | 2.27 |  | 150 | 89.3333 | 1899 | 1923 | 59 | 53 | 233 | 230.3333 | 4138 | 4188 | 1133 | 1181 | 17112 | 17232.6667 | 458 | 401.6667 | 251580 | 249470.3333 | 4509 | 4680 | 1760 | 1586.3333 | 13225 | 13658.6667 | 169242 | 169854.3333 | 49348 | 49314.3333 | 0.29033
| 415.5 | 4.155 | 1 | 27.0917 | 2.08 | 2.1467 | 12 | 74.6667 | 1900 | 1899 | 40 | 39.3333 | 225 | 229.6667 | 4227 | 4181.3333 | 1144 | 1143.6667 | 17351 | 17470.3333 | 355 | 440.6667 | 246346 | 248574.6667 | 4732 | 4657.6667 | 1472 | 1550.6667 | 13876 | 13529 | 170917 | 170643.3333 | 49596 | 49670.3333 | 0.29108
| 416 | 4.16 | 1 | 27.2343 | 2.09 |  | 62 | 41.6667 | 1898 | 1884.3333 | 19 | 55 | 231 | 225.3333 | 4179 | 4178.6667 | 1154 | 1156.6667 | 17948 | 17418 | 509 | 423.6667 | 247798 | 248344 | 4732 | 4604.3333 | 1420 | 1388.3333 | 13486 | 13424 | 171771 | 171343.6667 | 50067 | 49800 | 0.29064
| 416.5 | 4.165 | 1 | 27.1175 | 2.08 | 2.12 | 51 | 81.3333 | 1855 | 1848.6667 | 106 | 83.6667 | 220 | 249 | 4130 | 4145.3333 | 1172 | 1171 | 16955 | 17463.3333 | 407 | 459.3333 | 250888 | 252975.6667 | 4349 | 4482 | 1273 | 1412.6667 | 12910 | 13492.3333 | 171343 | 171950 | 49737 | 50005 | 0.29081
| 417 | 4.17 | 1 | 27.6217 | 2.19 |  | 131 | 91.3333 | 1793 | 1823 | 126 | 105.3333 | 296 | 246.3333 | 4127 | 4114.3333 | 1187 | 1206 | 17487 | 17368.6667 | 462 | 431 | 260241 | 251596.3333 | 4365 | 4435.3333 | 1545 | 1582.3333 | 14081 | 13669.6667 | 172736 | 173169.6667 | 50211 | 50082.6667 | 0.28921
| 417.5 | 4.175 | 1 | 27.5409 | 2.21 | 2.2233 | 92 | 91.6667 | 1821 | 1845.3333 | 84 | 99.6667 | 223 | 239.3333 | 4086 | 4120 | 1259 | 1226.6667 | 17664 | 17583.6667 | 424 | 440 | 243660 | 250575.3333 | 4592 | 4603.3333 | 1929 | 1770.6667 | 14018 | 13863 | 175430 | 174716.3333 | 50300 | 50115 | 0.28684
| 418 | 4.18 | 1 | 27.6399 | 2.27 |  | 52 | 80.6667 | 1922 | 1845.6667 | 89 | 70.6667 | 199 | 207.6667 | 4147 | 4141.6667 | 1234 | 1261 | 17600 | 17546.3333 | 434 | 462.6667 | 247825 | 243189 | 4853 | 4763 | 1838 | 1784.6667 | 13490 | 13551.3333 | 175983 | 175585.3333 | 49834 | 50139.6667 | 0.28556
| 418.5 | 4.185 | 1 | 27.2461 | 2.22 | 2.1867 | 98 | 88.6667 | 1794 | 1876 | 39 | 55.6667 | 201 | 217.6667 | 4192 | 4185.6667 | 1290 | 1274.3333 | 17375 | 17533.3333 | 530 | 499 | 238082 | 242103.3333 | 4844 | 4858 | 1587 | 1662.6667 | 13146 | 13419.6667 | 175343 | 175462 | 50285 | 50323.6667 | 0.28681
| 419 | 4.19 | 1 | 27.3414 | 2.07 |  | 116 | 118.6667 | 1912 | 1846 | 39 | 52 | 253 | 216.3333 | 4218 | 4115.3333 | 1299 | 1268.3333 | 17625 | 16995.3333 | 533 | 533.3333 | 240403 | 235207.3333 | 4877 | 4806.3333 | 1563 | 1701.6667 | 13623 | 13192.3333 | 175060 | 175033 | 50852 | 50417.6667 | 0.28805
| 419.5 | 4.195 | 1 | 26.8191 | 2.13 | 2.08 | 142 | 112 | 1832 | 1825 | 78 | 75 | 195 | 234.3333 | 3936 | 4049 | 1216 | 1270 | 15986 | 16633.6667 | 537 | 491 | 227137 | 230697 | 4698 | 4634 | 1955 | 1634 | 12808 | 13464.6667 | 174696 | 174059.6667 | 50116 | 50238.6667 | 0.28863
| 420 | 4.2 | 1 | 26.8675 | 2.04 |  | 78 | 103.6667 | 1731 | 1828.6667 | 108 | 76.6667 | 255 | 224.6667 | 3993 | 3841.3333 | 1295 | 1234.3333 | 16290 | 16201 | 403 | 492.6667 | 224551 | 223462.6667 | 4327 | 4344.3333 | 1384 | 1657 | 13963 | 13211.3333 | 172423 | 168307 | 49748 | 48488 | 0.28809
| 420.5 | 4.205 | 1 | 25.2794 | 2.2 | 2.1333 | 91 | 90.3333 | 1923 | 1864 | 44 | 81 | 224 | 237.6667 | 3595 | 3618.3333 | 1192 | 1217.3333 | 16327 | 16231.6667 | 538 | 454.6667 | 218700 | 219043.6667 | 4008 | 4095.3333 | 1632 | 1441.3333 | 12863 | 13692.6667 | 157802 | 168144.6667 | 45600 | 48550.6667 | 0.28874
| 421 | 4.21 | 1 | 26.5408 | 2.16 |  | 102 | 97.6667 | 1938 | 2114.3333 | 91 | 53 | 234 | 211.3333 | 3267 | 3355.6667 | 1165 | 1137 | 16078 | 16095.3333 | 423 | 356.3333 | 213880 | 227461.3333 | 3951 | 3892 | 1308 | 1404.3333 | 14252 | 13804.3333 | 174209 | 166607.3333 | 50304 | 48426.6667 | 0.29066
| 421.5 | 4.215 | 1 | 26.6181 | 2.18 | 2.22 | 100 | 101 | 2482 | 2278.3333 | 24 | 41.6667 | 176 | 204.6667 | 3205 | 3238 | 1054 | 1092.6667 | 15881 | 16402.6667 | 108 | 283.6667 | 249804 | 232316.3333 | 3717 | 3837.3333 | 1273 | 1408.6667 | 14298 | 14235 | 167811 | 169875.6667 | 49376 | 49588.3333 | 0.29191
| 422 | 4.22 | 1 | 26.4281 | 2.32 |  | 101 | 97 | 2415 | 2421 | 10 | 20 | 204 | 187 | 3242 | 3223.3333 | 1059 | 1043 | 17249 | 16710.6667 | 320 | 238 | 233265 | 234627.6667 | 3844 | 3866.6667 | 1645 | 1544.3333 | 14155 | 14168.3333 | 167607 | 166869 | 49085 | 48937.3333 | 0.29327
| 422.5 | 4.225 | 1 | 25.7627 | 2.44 | 2.33 | 90 | 109.3333 | 2366 | 2358.3333 | 26 | 16 | 181 | 191 | 3223 | 3231.3333 | 1016 | 1030 | 17002 | 17313.3333 | 286 | 295 | 220814 | 231702.6667 | 4039 | 3940 | 1715 | 1681.6667 | 14052 | 14009.6667 | 165189 | 164965.3333 | 48351 | 48380.3333 | 0.29328
| 423 | 4.23 | 1 | 25.9001 | 2.23 |  | 137 | 119.3333 | 2294 | 2339.3333 | 12 | 12.6667 | 188 | 163.6667 | 3229 | 3216.6667 | 1015 | 982.6667 | 17689 | 17501.6667 | 279 | 270.6667 | 241029 | 231686 | 3937 | 4010.6667 | 1685 | 1622.6667 | 13822 | 13923.6667 | 162100 | 163912 | 47705 | 48328 | 0.29484
| 423.5 | 4.235 | 1 | 25.8513 | 2.4 | 2.33 | 131 | 117.3333 | 2358 | 2367.3333 | 0 | 23 | 122 | 159.3333 | 3198 | 3252.6667 | 917 | 978 | 17814 | 17919.3333 | 247 | 262.6667 | 233215 | 238970.3333 | 4056 | 3999 | 1468 | 1541.3333 | 13897 | 13922.6667 | 164447 | 163129.3333 | 48928 | 48384 | 0.2966
| 424 | 4.24 | 1 | 26.0427 | 2.36 |  | 84 | 99 | 2450 | 2381.3333 | 57 | 19 | 168 | 146.3333 | 3331 | 3274.3333 | 1002 | 957.6667 | 18255 | 18012 | 262 | 290.3333 | 242667 | 236528.3333 | 4004 | 4093 | 1471 | 1451.3333 | 14049 | 14196.3333 | 162841 | 164107.6667 | 48519 | 48736 | 0.29698
| 424.5 | 4.245 | 1 | 25.9482 | 2.24 | 2.32 | 82 | 68 | 2336 | 2320.6667 | 0 | 25.3333 | 149 | 156 | 3294 | 3260 | 954 | 1005.3333 | 17967 | 17916.3333 | 362 | 287.6667 | 233703 | 237254.3333 | 4219 | 4099.3333 | 1415 | 1459.3333 | 14643 | 14230 | 165035 | 164473.3333 | 48761 | 48561 | 0.29525
| 425 | 4.25 | 1 | 26.1311 | 2.36 |  | 38 | 72.6667 | 2176 | 2201.6667 | 19 | 11.6667 | 151 | 148 | 3155 | 3189.3333 | 1060 | 992 | 17527 | 17453 | 239 | 307 | 235393 | 234915.3333 | 4075 | 4071.6667 | 1492 | 1429 | 13998 | 13982 | 165544 | 165743.6667 | 48403 | 48580 | 0.2931
| 425.5 | 4.255 | 1 | 26.1518 | 2.23 | 2.2867 | 98 | 62.3333 | 2093 | 2167.3333 | 16 | 19.6667 | 144 | 142.6667 | 3119 | 3107.6667 | 962 | 1019.6667 | 16865 | 16935.6667 | 320 | 335.6667 | 235650 | 230516 | 3921 | 4016.3333 | 1380 | 1549 | 13305 | 13819 | 166652 | 168194.3333 | 48576 | 49157.3333 | 0.29227
| 426 | 4.26 | 1 | 26.5978 | 2.27 |  | 51 | 88.3333 | 2233 | 2169 | 24 | 13.3333 | 133 | 147.3333 | 3049 | 3107.3333 | 1037 | 999 | 16415 | 16616.6667 | 448 | 336.6667 | 220505 | 224302.3333 | 4053 | 3989.6667 | 1775 | 1567.3333 | 14154 | 14031.6667 | 172387 | 171077 | 50493 | 49858.3333 | 0.29144
| 426.5 | 4.265 | 1 | 26.5786 | 2.35 | 2.2433 | 116 | 84.3333 | 2181 | 2177.3333 | 0 | 23 | 165 | 163 | 3154 | 3083.6667 | 998 | 1018.6667 | 16570 | 16345 | 242 | 344.6667 | 216752 | 216802.6667 | 3995 | 4038 | 1547 | 1469.3333 | 14636 | 14410 | 174192 | 172063 | 50506 | 50248.3333 | 0.29203
| 427 | 4.27 | 1 | 26.0369 | 2.11 |  | 86 | 99.3333 | 2118 | 2160.6667 | 45 | 15 | 191 | 162.6667 | 3048 | 3080 | 1021 | 996.6667 | 16050 | 16247.3333 | 344 | 299.6667 | 213151 | 217497.6667 | 4066 | 3936.6667 | 1086 | 1316.6667 | 14440 | 14519 | 169610 | 172378.3333 | 49746 | 50023 | 0.29019
| 427.5 | 4.275 | 1 | 26.6238 | 2.22 | 2.1833 | 96 | 90 | 2183 | 2219.3333 | 0 | 37.3333 | 132 | 152 | 3038 | 3039.6667 | 971 | 985.3333 | 16122 | 16251 | 313 | 328.3333 | 222590 | 219458.6667 | 3749 | 3923 | 1317 | 1300.6667 | 14481 | 14540 | 173333 | 172570 | 49817 | 49952.3333 | 0.28946
| 428 | 4.28 | 1 | 26.9198 | 2.22 |  | 88 | 79 | 2357 | 2239 | 67 | 37.6667 | 133 | 152.6667 | 3033 | 3042.6667 | 964 | 978.6667 | 16581 | 16055.3333 | 328 | 313.3333 | 222635 | 218308 | 3954 | 3896.3333 | 1499 | 1520 | 14699 | 14401.6667 | 174767 | 174227.3333 | 50294 | 50168.3333 | 0.28795
| 428.5 | 4.285 | 1 | 26.6016 | 2.07 | 2.22 | 53 | 57.3333 | 2177 | 2229.3333 | 46 | 37.6667 | 193 | 163.3333 | 3057 | 3079.3333 | 1001 | 1016 | 15463 | 15947.6667 | 299 | 317 | 209699 | 217371.3333 | 3986 | 4009 | 1744 | 1544.6667 | 14025 | 14349.3333 | 174582 | 174875 | 50394 | 50279 | 0.28751
| 429 | 4.29 | 1 | 26.9657 | 2.37 |  | 31 | 56.3333 | 2154 | 2120.3333 | 0 | 32.6667 | 164 | 181.6667 | 3148 | 3074.6667 | 1083 | 1042 | 15799 | 15715.3333 | 324 | 291.3333 | 219780 | 224273 | 4087 | 3871 | 1391 | 1666.3333 | 14324 | 14247.3333 | 175276 | 173667.3333 | 50149 | 49998.3333 | 0.2879
| 429.5 | 4.295 | 1 | 26.8063 | 2.14 | 2.24 | 85 | 47.3333 | 2030 | 2047.6667 | 52 | 20.3333 | 188 | 165 | 3019 | 2996.6667 | 1042 | 1038 | 15884 | 15397.3333 | 251 | 260 | 243340 | 232600.3333 | 3540 | 3718.3333 | 1864 | 1484 | 14393 | 14295.6667 | 171144 | 172310.3333 | 49452 | 49503.6667 | 0.28729
| 430 | 4.3 | 1 | 26.2921 | 2.21 |  | 26 | 47.3333 | 1959 | 2054 | 9 | 28.3333 | 143 | 171 | 2823 | 2898.3333 | 989 | 1003.3333 | 14509 | 14948.6667 | 205 | 237 | 234681 | 228027.6667 | 3528 | 3583.6667 | 1197 | 1370.6667 | 14170 | 14210.3333 | 170511 | 171259.3333 | 48910 | 49211 | 0.28735
| 430.5 | 4.305 | 1 | 26.0036 | 2.44 | 2.2967 | 31 | 35.6667 | 2173 | 2072 | 24 | 28 | 182 | 163.6667 | 2853 | 2870.3333 | 979 | 994.3333 | 14453 | 14558.6667 | 255 | 200 | 206062 | 231488 | 3683 | 3618.3333 | 1051 | 1171.3333 | 14068 | 14075.6667 | 172123 | 171163.3333 | 49271 | 49011.3333 | 0.28634
| 431 | 4.31 | 1 | 26.7007 | 2.24 |  | 50 | 58.6667 | 2084 | 2098.6667 | 51 | 42 | 166 | 164.6667 | 2935 | 2899 | 1015 | 1011.6667 | 14714 | 14469.6667 | 140 | 229.3333 | 253721 | 218350.3333 | 3644 | 3673.3333 | 1266 | 1217.3333 | 13989 | 13830.6667 | 170856 | 172557 | 48853 | 48968.3333 | 0.28378
| 431.5 | 4.315 | 1 | 25.6296 | 2.39 | 2.26 | 95 | 61.3333 | 2039 | 2003 | 51 | 34 | 146 | 154 | 2909 | 2716.3333 | 1041 | 966.3333 | 14242 | 13589.6667 | 293 | 180.6667 | 195268 | 221698.3333 | 3693 | 3524.6667 | 1335 | 1330.6667 | 13435 | 13188 | 174692 | 171047 | 48781 | 48304 | 0.2824
| 432 | 4.32 | 1 | 25.4626 | 2.15 |  | 39 | 67.6667 | 1886 | 2040 | 0 | 17 | 150 | 145.3333 | 2305 | 2734 | 843 | 925 | 11813 | 14118 | 109 | 225 | 216106 | 206998.6667 | 3237 | 3504 | 1391 | 1473 | 12140 | 12854.3333 | 167593 | 169741.6667 | 47278 | 47960.6667 | 0.28255
| 432.5 | 4.325 | 1 | 25.5897 | 2.46 | 2.2833 | 69 | 64 | 2195 | 2154.6667 | 0 | 7.3333 | 140 | 156 | 2988 | 2844 | 891 | 905.3333 | 16299 | 15328 | 273 | 236 | 209622 | 216613 | 3582 | 3629 | 1693 | 1536.3333 | 12988 | 12593 | 166940 | 166162 | 47823 | 47495.6667 | 0.28584
| 433 | 4.33 | 1 | 25.5278 | 2.24 |  | 84 | 81 | 2383 | 2322 | 22 | 13 | 178 | 157 | 3239 | 3209.3333 | 982 | 964.3333 | 17872 | 17491 | 326 | 308.6667 | 224111 | 224231.6667 | 4068 | 3850.6667 | 1525 | 1505.3333 | 12651 | 13262.6667 | 163953 | 165410.6667 | 47386 | 47938.3333 | 0.28981
| 433.5 | 4.335 | 1 | 26.2627 | 2.3 | 2.2167 | 90 | 80 | 2388 | 2398 | 17 | 31 | 153 | 163 | 3401 | 3374.6667 | 1020 | 1000.6667 | 18302 | 18496.6667 | 327 | 337.6667 | 238962 | 235184 | 3902 | 3994.6667 | 1298 | 1555.3333 | 14149 | 13265 | 165339 | 166238.3333 | 48606 | 48445.3333 | 0.29142
| 434 | 4.34 | 1 | 26.6621 | 2.11 |  | 66 | 81.3333 | 2423 | 2403.3333 | 54 | 37.6667 | 158 | 161 | 3484 | 3382.6667 | 1000 | 988.3333 | 19316 | 18931 | 360 | 322 | 242479 | 240408.6667 | 4014 | 4060.6667 | 1843 | 1620.3333 | 12995 | 13641.3333 | 169423 | 168098.6667 | 49344 | 49073 | 0.29193
| 434.5 | 4.345 | 1 | 26.6025 | 2.3 | 2.24 | 88 | 67.3333 | 2399 | 2398.3333 | 42 | 42 | 172 | 164.3333 | 3263 | 3376 | 945 | 978.6667 | 19175 | 18987.3333 | 279 | 316 | 239785 | 237781.6667 | 4266 | 4114 | 1720 | 1708.6667 | 13780 | 13373.3333 | 169534 | 168844.6667 | 49269 | 48941 | 0.28986
| 435 | 4.35 | 1 | 26.1326 | 2.31 |  | 48 | 65.3333 | 2373 | 2392.3333 | 30 | 28.3333 | 163 | 164.6667 | 3381 | 3393.3333 | 991 | 992.3333 | 18471 | 18807.3333 | 309 | 311.6667 | 231081 | 237824 | 4062 | 4112.3333 | 1563 | 1692.6667 | 13345 | 13352 | 167577 | 168686.3333 | 48210 | 48656.3333 | 0.28844
| 435.5 | 4.355 | 1 | 26.4522 | 2.31 | 2.2933 | 60 | 59 | 2405 | 2417.3333 | 13 | 28.6667 | 159 | 155.6667 | 3536 | 3420.3333 | 1041 | 1000.6667 | 18776 | 18459.3333 | 347 | 278 | 242606 | 236380.3333 | 4009 | 4020.3333 | 1795 | 1682 | 12931 | 13472 | 168948 | 167019.3333 | 48490 | 48313.6667 | 0.28927
| 436 | 4.36 | 1 | 26.1598 | 2.26 |  | 69 | 71.3333 | 2474 | 2503.3333 | 43 | 22 | 145 | 166.6667 | 3344 | 3376.6667 | 970 | 1000 | 18131 | 18357.3333 | 178 | 289 | 235454 | 236807.6667 | 3990 | 3973 | 1688 | 1723 | 14140 | 13953.3333 | 164533 | 165660.3333 | 48241 | 48504.6667 | 0.2928
| 436.5 | 4.365 | 1 | 26.1075 | 2.17 | 2.19 | 85 | 94.3333 | 2631 | 2522.6667 | 10 | 28.3333 | 196 | 183.3333 | 3250 | 3297 | 989 | 995.6667 | 18165 | 18019 | 342 | 278.3333 | 232363 | 233008.6667 | 3920 | 3960.3333 | 1686 | 1691.6667 | 14789 | 14438 | 163500 | 164129.3333 | 48783 | 48538.3333 | 0.29573
| 437 | 4.37 | 1 | 25.8833 | 2.14 |  | 129 | 106 | 2463 | 2512.6667 | 32 | 20.3333 | 209 | 191 | 3297 | 3321.3333 | 1028 | 1009 | 17761 | 18222.6667 | 315 | 313 | 231209 | 237805.6667 | 3971 | 4083.6667 | 1701 | 1729 | 14385 | 14686.3333 | 164355 | 164446.6667 | 48591 | 48749.3333 | 0.29644
| 437.5 | 4.375 | 1 | 26.6319 | 2.19 | 2.2333 | 104 | 111.3333 | 2444 | 2427.3333 | 19 | 19.3333 | 168 | 190 | 3417 | 3332.3333 | 1010 | 1017.6667 | 18742 | 18474.6667 | 282 | 289.6667 | 249845 | 243580 | 4360 | 4166 | 1800 | 1728.3333 | 14885 | 14520.6667 | 165485 | 165325 | 48874 | 48825.3333 | 0.29533
| 438 | 4.38 | 1 | 26.6609 | 2.37 |  | 101 | 95.3333 | 2375 | 2393.6667 | 7 | 16.3333 | 193 | 172.6667 | 3283 | 3356 | 1015 | 1031.6667 | 18921 | 18747.6667 | 272 | 267 | 249686 | 249155.6667 | 4167 | 4113 | 1684 | 1819.3333 | 14292 | 14700.6667 | 166135 | 165513 | 49011 | 49165 | 0.29705
| 438.5 | 4.385 | 1 | 26.5671 | 2.28 | 2.2633 | 81 | 112.3333 | 2362 | 2392.3333 | 23 | 31.3333 | 157 | 189.3333 | 3368 | 3369.3333 | 1070 | 1012 | 18580 | 18766 | 247 | 241 | 247936 | 253289.6667 | 3812 | 4123 | 1974 | 1700.6667 | 14925 | 14762.6667 | 164919 | 165746.3333 | 49610 | 49425.6667 | 0.2982
| 439 | 4.39 | 1 | 26.8806 | 2.14 |  | 155 | 111.3333 | 2440 | 2415 | 64 | 41.6667 | 218 | 177.3333 | 3457 | 3439.6667 | 951 | 1005.6667 | 18797 | 18943.6667 | 204 | 263.6667 | 262247 | 251250.6667 | 4390 | 4069 | 1444 | 1679.6667 | 15071 | 15080.6667 | 166185 | 166444.6667 | 49656 | 49676.6667 | 0.29846
| 439.5 | 4.395 | 1 | 26.8161 | 2.2 | 2.1767 | 98 | 98.6667 | 2443 | 2432.6667 | 38 | 34 | 157 | 184.6667 | 3494 | 3481 | 996 | 989 | 19454 | 19121.3333 | 340 | 289 | 243569 | 250630 | 4005 | 4219.6667 | 1621 | 1436.6667 | 15246 | 14573.3333 | 168230 | 168423.6667 | 49764 | 49798 | 0.29567
| 440 | 4.4 | 1 | 27.054 | 2.19 |  | 43 | 82.6667 | 2415 | 2458.6667 | 0 | 15.3333 | 179 | 163.3333 | 3492 | 3505 | 1020 | 1011 | 19113 | 19413 | 323 | 305 | 246074 | 241613.6667 | 4264 | 4086.6667 | 1245 | 1583.6667 | 13403 | 14341 | 170856 | 169788 | 49974 | 49884 | 0.2938
| 440.5 | 4.405 | 1 | 26.9212 | 2.42 | 2.31 | 107 | 79.3333 | 2518 | 2460.3333 | 8 | 17.3333 | 154 | 170.3333 | 3529 | 3480.6667 | 1017 | 991 | 19672 | 19357.3333 | 252 | 288 | 235198 | 240566.3333 | 3991 | 4118.6667 | 1885 | 1610 | 14374 | 13862.6667 | 170278 | 170267.6667 | 49914 | 49615.3333 | 0.2914
| 441 | 4.41 | 1 | 26.8163 | 2.32 |  | 88 | 115.3333 | 2448 | 2580.3333 | 44 | 42.6667 | 178 | 171 | 3421 | 3509.3333 | 936 | 984 | 19287 | 19354.6667 | 289 | 311.3333 | 240427 | 236688.3333 | 4101 | 4113 | 1700 | 1761 | 13811 | 13969 | 169669 | 170849 | 48958 | 49798.6667 | 0.29148
| 441.5 | 4.415 | 1 | 27.0823 | 2.36 | 2.3267 | 151 | 121.6667 | 2775 | 2610.6667 | 76 | 50.6667 | 181 | 191.3333 | 3578 | 3397.6667 | 999 | 957.6667 | 19105 | 18718 | 393 | 317 | 234440 | 228595.6667 | 4247 | 4224 | 1698 | 1731 | 13722 | 13639 | 172600 | 170063.3333 | 50524 | 49649 | 0.29194
| 442 | 4.42 | 1 | 25.9316 | 2.3 |  | 126 | 119.3333 | 2609 | 2593.6667 | 32 | 45.6667 | 215 | 205.6667 | 3194 | 3378 | 938 | 974.6667 | 17762 | 18431 | 269 | 323 | 210920 | 225107.3333 | 4324 | 4199.3333 | 1795 | 1695.3333 | 13384 | 13750.3333 | 167921 | 169547.6667 | 49465 | 49781.3333 | 0.29361
| 442.5 | 4.425 | 1 | 26.3291 | 2.02 | 2.2233 | 81 | 106.3333 | 2397 | 2488 | 29 | 38.3333 | 221 | 210.6667 | 3362 | 3311.3333 | 987 | 965.6667 | 18426 | 18445.3333 | 307 | 264.3333 | 229962 | 225495.6667 | 4027 | 4116.3333 | 1593 | 1753.6667 | 14145 | 13797.3333 | 168122 | 168319.6667 | 49355 | 49427.3333 | 0.29365
| 443 | 4.43 | 1 | 26.5584 | 2.35 |  | 112 | 102 | 2458 | 2409.6667 | 54 | 38 | 196 | 192.3333 | 3378 | 3394.3333 | 972 | 973 | 19148 | 18726 | 217 | 263 | 235605 | 232253.3333 | 3998 | 4050.3333 | 1873 | 1742 | 13863 | 13905.6667 | 168916 | 168230.3333 | 49462 | 49300.3333 | 0.29305
| 443.5 | 4.435 | 1 | 26.4347 | 2.2 | 2.2933 | 113 | 96 | 2374 | 2402 | 31 | 37.6667 | 160 | 172.6667 | 3443 | 3415.6667 | 960 | 959.6667 | 18604 | 18872 | 265 | 248.6667 | 231193 | 235896.6667 | 4126 | 3927.6667 | 1760 | 1730.6667 | 13709 | 13962 | 167653 | 168498.3333 | 49084 | 49354 | 0.2929
| 444 | 4.44 | 1 | 26.7075 | 2.33 |  | 63 | 89.3333 | 2374 | 2378 | 28 | 24.3333 | 162 | 155.6667 | 3426 | 3388.3333 | 947 | 954 | 18864 | 18553 | 264 | 302.6667 | 240892 | 234549 | 3659 | 3866.6667 | 1559 | 1745 | 14314 | 14018.6667 | 168926 | 168473.3333 | 49516 | 49407.3333 | 0.29327
| 444.5 | 4.445 | 1 | 26.4261 | 2.21 | 2.2667 | 92 | 90 | 2386 | 2254.3333 | 14 | 16.3333 | 145 | 156.3333 | 3296 | 3242.3333 | 955 | 931 | 18191 | 18093.6667 | 379 | 297.6667 | 231562 | 234053.3333 | 3815 | 3803.3333 | 1916 | 1699.6667 | 14033 | 13918.6667 | 168841 | 168593.3333 | 49622 | 49690.6667 | 0.29474
| 445 | 4.45 | 1 | 26.2128 | 2.26 |  | 115 | 100.6667 | 2003 | 2105.6667 | 7 | 24.3333 | 162 | 160.3333 | 3005 | 3071 | 891 | 916 | 17226 | 17469.6667 | 250 | 306.6667 | 229706 | 229266.3333 | 3936 | 3852 | 1624 | 1712.3333 | 13409 | 13899.3333 | 168013 | 168933 | 49934 | 49877 | 0.29525
| 445.5 | 4.455 | 1 | 26.3281 | 2.36 | 2.2767 | 95 | 77.3333 | 1928 | 1942 | 52 | 19.6667 | 174 | 162.6667 | 2912 | 2965 | 902 | 885.3333 | 16992 | 17226.3333 | 291 | 293.6667 | 226531 | 226098.6667 | 3805 | 3908.3333 | 1597 | 1683 | 14256 | 14051 | 169945 | 169202 | 50075 | 50186.3333 | 0.29661
| 446 | 4.46 | 1 | 26.3951 | 2.21 |  | 22 | 67.6667 | 1895 | 1882 | 0 | 31.6667 | 152 | 174.3333 | 2978 | 2926.3333 | 863 | 874 | 17461 | 17213 | 340 | 289 | 222059 | 221742.3333 | 3984 | 4016.6667 | 1828 | 1715.6667 | 14488 | 14463.6667 | 169648 | 170130.6667 | 50550 | 50414 | 0.29633
| 446.5 | 4.465 | 1 | 26.1575 | 2.09 | 2.15 | 86 | 63.3333 | 1823 | 1876 | 43 | 31.3333 | 197 | 180.3333 | 2889 | 2903.3333 | 857 | 867.3333 | 17186 | 17060 | 236 | 277.3333 | 216637 | 219867.6667 | 4261 | 4023.6667 | 1722 | 1660 | 14647 | 14740 | 170799 | 170262.6667 | 50617 | 50553.6667 | 0.29692
| 447 | 4.47 | 1 | 26.3306 | 2.15 |  | 82 | 70.6667 | 1910 | 1952.3333 | 51 | 49 | 192 | 192 | 2843 | 2919 | 882 | 886.6667 | 16533 | 17051.3333 | 256 | 277 | 220907 | 218055 | 3826 | 4197 | 1430 | 1717.3333 | 15085 | 14691 | 170341 | 171390.6667 | 50494 | 50598.3333 | 0.29522
| 447.5 | 4.475 | 1 | 26.5099 | 2.15 | 2.2033 | 44 | 78.3333 | 2124 | 2098 | 53 | 61.6667 | 187 | 184.3333 | 3025 | 2980.6667 | 921 | 902.3333 | 17435 | 17131 | 339 | 319.6667 | 216621 | 215760 | 4504 | 4064.3333 | 2000 | 1777 | 14341 | 14506.3333 | 173032 | 170979.3333 | 50684 | 50447.3333 | 0.29505
| 448 | 4.48 | 1 | 26.1739 | 2.31 |  | 109 | 72.3333 | 2260 | 2141.3333 | 81 | 59.6667 | 174 | 170 | 3074 | 2987.6667 | 904 | 863 | 17425 | 17201.3333 | 364 | 326 | 209752 | 210090 | 3863 | 4050 | 1901 | 1784.3333 | 14093 | 14287.6667 | 169565 | 170382 | 50164 | 50347 | 0.29549
| 448.5 | 4.485 | 1 | 25.8737 | 2.25 | 2.2733 | 64 | 73 | 2040 | 2163.6667 | 45 | 42 | 149 | 158.3333 | 2864 | 2934.6667 | 764 | 837 | 16744 | 16975 | 275 | 326 | 203897 | 206196.6667 | 3783 | 3810.6667 | 1452 | 1716.6667 | 14429 | 14858.6667 | 168549 | 168910.3333 | 50193 | 50074.3333 | 0.29646
| 449 | 4.49 | 1 | 26.0134 | 2.26 |  | 46 | 44.3333 | 2191 | 2200 | 0 | 25.3333 | 152 | 144 | 2866 | 2913 | 843 | 827 | 16756 | 17058.6667 | 339 | 269 | 204941 | 211298 | 3786 | 3796.3333 | 1797 | 1587.3333 | 16054 | 15296.6667 | 168617 | 169085.3333 | 49866 | 50377.6667 | 0.29794
| 449.5 | 4.495 | 1 | 26.6024 | 2.19 | 2.2167 | 23 | 66 | 2369 | 2303.6667 | 31 | 10.3333 | 131 | 140 | 3009 | 2976.6667 | 874 | 888 | 17676 | 17600.3333 | 193 | 265 | 225056 | 217260.6667 | 3820 | 3836 | 1513 | 1741 | 15407 | 15580.3333 | 170090 | 169550 | 51074 | 50521.6667 | 0.29798
| 450 | 4.5 | 1 | 26.4362 | 2.2 |  | 129 | 82.3333 | 2351 | 2300.6667 | 0 | 10.3333 | 137 | 161.6667 | 3055 | 3050.3333 | 947 | 908.6667 | 18369 | 17773.6667 | 263 | 225.3333 | 221785 | 222247.3333 | 3902 | 3909.3333 | 1913 | 1625 | 15280 | 15018 | 169943 | 170372.6667 | 50625 | 50705.6667 | 0.29762
| 450.5 | 4.505 | 1 | 26.4191 | 2.35 | 2.26 | 95 | 96 | 2182 | 2217.6667 | 0 | 10.3333 | 217 | 167.3333 | 3087 | 3097 | 905 | 907.6667 | 17276 | 17725 | 220 | 236.3333 | 219901 | 224291 | 4006 | 3973.3333 | 1449 | 1796.3333 | 14367 | 14892.3333 | 171085 | 170412.6667 | 50418 | 50215 | 0.29467
| 451 | 4.51 | 1 | 26.6971 | 2.23 |  | 64 | 72.3333 | 2120 | 2113.6667 | 31 | 38.3333 | 148 | 184.3333 | 3149 | 3087 | 871 | 898.3333 | 17530 | 17431.6667 | 226 | 245 | 231187 | 225453.6667 | 4012 | 3901.6667 | 2027 | 1728.6667 | 15030 | 14572 | 170210 | 169547 | 49602 | 49798.6667 | 0.29372
| 451.5 | 4.515 | 1 | 26.2646 | 2.36 | 2.2333 | 58 | 40.6667 | 2039 | 1965 | 84 | 43.3333 | 188 | 172 | 3025 | 3031.6667 | 919 | 882.6667 | 17489 | 17359.6667 | 289 | 268.3333 | 225273 | 226315.3333 | 3687 | 3886.3333 | 1710 | 1844 | 14319 | 14349 | 167346 | 169314.6667 | 49376 | 49653.6667 | 0.29326
| 452 | 4.52 | 1 | 26.2448 | 2.11 |  | 0 | 32.6667 | 1736 | 1847 | 15 | 33 | 180 | 183.6667 | 2921 | 2869 | 858 | 861.6667 | 17060 | 16733.6667 | 290 | 293.6667 | 222486 | 219995.6667 | 3960 | 3888.3333 | 1795 | 1722 | 13698 | 14432.6667 | 170388 | 169554 | 49983 | 50001.6667 | 0.2949
| 452.5 | 4.525 | 1 | 26.0516 | 2.1 | 2.2233 | 40 | 32 | 1766 | 1778.6667 | 0 | 18 | 183 | 183 | 2661 | 2782.3333 | 808 | 847 | 15652 | 16345.6667 | 302 | 284.3333 | 212228 | 213833.3333 | 4018 | 3966.3333 | 1661 | 1726 | 15281 | 14850 | 170928 | 170922 | 50646 | 50352.3333 | 0.29459
| 453 | 4.53 | 1 | 26.1158 | 2.46 |  | 56 | 67.3333 | 1834 | 1816.3333 | 39 | 23.3333 | 186 | 193 | 2765 | 2771.3333 | 875 | 893 | 16325 | 16271 | 261 | 248 | 206786 | 215751 | 3921 | 3993.3333 | 1722 | 1684.3333 | 15571 | 15157 | 171450 | 171571.6667 | 50428 | 50457.6667 | 0.29409
| 453.5 | 4.535 | 1 | 26.6976 | 2.23 | 2.3467 | 106 | 73.3333 | 1849 | 1933.6667 | 31 | 35.6667 | 210 | 201.3333 | 2888 | 2911.3333 | 996 | 922.3333 | 16836 | 16843.6667 | 181 | 242.3333 | 228239 | 221800.3333 | 4041 | 4086.3333 | 1670 | 1617.6667 | 14619 | 14832 | 172337 | 171889 | 50299 | 50491 | 0.29374
| 454 | 4.54 | 1 | 26.6877 | 2.35 |  | 58 | 76.3333 | 2118 | 2035.3333 | 37 | 27.3333 | 208 | 202 | 3081 | 3006.3333 | 896 | 949.3333 | 17370 | 17310.3333 | 285 | 252.3333 | 230376 | 228895 | 4297 | 4125.3333 | 1461 | 1542.6667 | 14306 | 14888.6667 | 171880 | 171772 | 50746 | 50513.3333 | 0.29407
| 454.5 | 4.545 | 1 | 26.7545 | 2.23 | 2.2967 | 65 | 90.3333 | 2139 | 2135.6667 | 14 | 25.3333 | 188 | 189.3333 | 3050 | 3047 | 956 | 943 | 17725 | 17610 | 291 | 318.3333 | 228070 | 225203.3333 | 4038 | 4133 | 1497 | 1597 | 15741 | 14761 | 171099 | 171182.6667 | 50495 | 50448.6667 | 0.29471
| 455 | 4.55 | 1 | 26.2995 | 2.31 |  | 148 | 97.3333 | 2150 | 2107.3333 | 25 | 21.6667 | 172 | 170.6667 | 3010 | 3016 | 977 | 920 | 17735 | 17365 | 379 | 312 | 217164 | 219222 | 4064 | 4090.3333 | 1833 | 1671 | 14236 | 14847.3333 | 170569 | 171138.3333 | 50105 | 50285.6667 | 0.29383
| 455.5 | 4.555 | 1 | 26.2259 | 2.27 | 2.25 | 79 | 111 | 2033 | 2028.3333 | 26 | 20.6667 | 152 | 162.6667 | 2988 | 2964.6667 | 827 | 892.6667 | 16635 | 17123.3333 | 266 | 335.3333 | 212432 | 216152.3333 | 4169 | 4092.6667 | 1683 | 1633.6667 | 14565 | 14520.6667 | 171747 | 170663.6667 | 50257 | 50202 | 0.29416
| 456 | 4.56 | 1 | 26.2718 | 2.17 |  | 106 | 98 | 1902 | 1989.6667 | 11 | 31 | 164 | 151 | 2896 | 2977.3333 | 874 | 890 | 17000 | 16916 | 361 | 303.3333 | 218861 | 217607.6667 | 4045 | 3950.6667 | 1385 | 1613.6667 | 14761 | 14952.3333 | 169675 | 170743 | 50244 | 50383 | 0.29508
| 456.5 | 4.565 | 1 | 26.5154 | 2.42 | 2.2633 | 109 | 103.3333 | 2034 | 2030 | 56 | 32 | 137 | 146.3333 | 3048 | 2987 | 969 | 908.6667 | 17113 | 17301 | 283 | 299.3333 | 221530 | 219051 | 3638 | 3957.6667 | 1773 | 1671.6667 | 15531 | 14740.3333 | 170807 | 170462.3333 | 50648 | 50317 | 0.29518
| 457 | 4.57 | 1 | 26.2484 | 2.2 |  | 95 | 75.6667 | 2154 | 2075.6667 | 29 | 31.3333 | 138 | 145.6667 | 3017 | 2975.6667 | 883 | 914 | 17790 | 17247 | 254 | 337.3333 | 216762 | 217463 | 4190 | 3846.6667 | 1857 | 1746.3333 | 13929 | 14626.3333 | 170905 | 170009.6667 | 50059 | 50216 | 0.29537
| 457.5 | 4.575 | 1 | 25.9037 | 2.19 | 2.2067 | 23 | 39.3333 | 2039 | 2030 | 9 | 17 | 162 | 143.3333 | 2862 | 2932.3333 | 890 | 880 | 16838 | 17219.6667 | 475 | 345 | 214097 | 217032.6667 | 3712 | 3982.3333 | 1609 | 1711.6667 | 14419 | 14428 | 168317 | 169600.3333 | 49941 | 49955 | 0.29455
| 458 | 4.58 | 1 | 26.1972 | 2.23 |  | 0 | 21.6667 | 1897 | 1962.3333 | 13 | 9.3333 | 130 | 158 | 2918 | 2921.6667 | 867 | 904 | 17031 | 17068.3333 | 306 | 320.3333 | 220239 | 220223.3333 | 4045 | 3910 | 1669 | 1638.3333 | 14936 | 14525.3333 | 169579 | 169794.3333 | 49865 | 50279 | 0.29612
| 458.5 | 4.585 | 1 | 26.6141 | 2.22 | 2.24 | 42 | 59.3333 | 1951 | 2011.3333 | 6 | 27.3333 | 182 | 158.3333 | 2985 | 2962.3333 | 955 | 869.6667 | 17336 | 17329.6667 | 180 | 259 | 226334 | 225771 | 3973 | 4002.6667 | 1637 | 1528.3333 | 14221 | 14790 | 171487 | 170478.3333 | 51031 | 50496.6667 | 0.29621
| 459 | 4.59 | 1 | 26.7515 | 2.27 |  | 136 | 70.6667 | 2186 | 2002.6667 | 63 | 43.6667 | 163 | 186.6667 | 2984 | 2945 | 787 | 876 | 17622 | 17330.3333 | 291 | 197.6667 | 230740 | 238138 | 3990 | 3918.6667 | 1279 | 1539.6667 | 15213 | 14835 | 170369 | 169537.6667 | 50594 | 50547 | 0.29815
| 459.5 | 4.595 | 1 | 26.7234 | 2.17 | 2.2767 | 34 | 71.3333 | 1871 | 1986.3333 | 62 | 55.3333 | 215 | 176.3333 | 2866 | 2900.3333 | 886 | 841.3333 | 17033 | 17277 | 122 | 220.6667 | 257340 | 243283.6667 | 3793 | 3968.3333 | 1703 | 1490.6667 | 15071 | 15241 | 166757 | 169129.6667 | 50016 | 50314.6667 | 0.29749
| 460 | 4.6 | 1 | 26.8147 | 2.39 |  | 44 | 31 | 1902 | 1888 | 41 | 38.6667 | 151 | 184.6667 | 2851 | 2897.6667 | 851 | 894.6667 | 17176 | 17240 | 249 | 187.3333 | 241771 | 249915 | 4122 | 3980.3333 | 1490 | 1607.6667 | 15439 | 14966 | 170263 | 168087.3333 | 50334 | 49745 | 0.29595
| 460.5 | 4.605 | 1 | 26.4681 | 2.26 | 2.44 | 15 | 35.6667 | 1891 | 1895 | 13 | 52 | 188 | 200.3333 | 2976 | 2909 | 947 | 919 | 17511 | 17378 | 191 | 146.6667 | 250634 | 286482.6667 | 4026 | 4158.6667 | 1630 | 1534.3333 | 14388 | 14743 | 167242 | 166133 | 48885 | 49225.3333 | 0.2963
| 461 | 4.61 | 1 | 28.2798 | 2.67 |  | 48 | 37 | 1892 | 1854.3333 | 102 | 56 | 262 | 210.3333 | 2900 | 2885 | 959 | 922 | 17447 | 17535.6667 | 0 | 84.3333 | 367043 | 301374.6667 | 4328 | 4158 | 1483 | 1487.6667 | 14402 | 14555.3333 | 160894 | 164271.6667 | 48457 | 48771.6667 | 0.2969
| 461.5 | 4.615 | 1 | 26.9253 | 2.38 | 2.4567 | 48 | 43.6667 | 1780 | 1817.6667 | 53 | 65 | 181 | 203 | 2779 | 2840 | 860 | 912 | 17649 | 17670.6667 | 62 | 114.6667 | 286447 | 295620.6667 | 4120 | 4302.3333 | 1350 | 1620.6667 | 14876 | 14493.3333 | 164679 | 164150 | 48973 | 48888.3333 | 0.29783
| 462 | 4.62 | 1 | 26.2638 | 2.32 |  | 35 | 27.6667 | 1781 | 1627.3333 | 40 | 31 | 166 | 174 | 2841 | 2691.3333 | 917 | 857.6667 | 17916 | 17009.3333 | 282 | 176 | 233372 | 254908.3333 | 4459 | 4205.6667 | 2029 | 1651.3333 | 14202 | 14468 | 166877 | 165929 | 49235 | 49307 | 0.29716
| 462.5 | 4.625 | 1 | 26.0287 | 2.39 | 2.4 | 0 | 31.6667 | 1321 | 1503.3333 | 0 | 33 | 175 | 163.6667 | 2454 | 2561.3333 | 796 | 844.6667 | 15463 | 16475.6667 | 184 | 259 | 244906 | 239879.3333 | 4038 | 4313.3333 | 1575 | 1894.3333 | 14326 | 14501.6667 | 166231 | 167406 | 49713 | 49757.3333 | 0.29723
| 463 | 4.63 | 1 | 26.4696 | 2.49 |  | 60 | 20 | 1408 | 1296 | 59 | 25.3333 | 150 | 160 | 2389 | 2409 | 821 | 788.3333 | 16048 | 15534.6667 | 311 | 209.6667 | 241360 | 240195 | 4443 | 4148 | 2079 | 1814 | 14977 | 14650.3333 | 169110 | 167431 | 50324 | 49959.3333 | 0.29839
| 463.5 | 4.635 | 1 | 25.8989 | 2.51 | 2.5967 | 0 | 43.6667 | 1159 | 1149 | 17 | 55 | 155 | 161 | 2384 | 2211.3333 | 748 | 714.3333 | 15093 | 14456.6667 | 134 | 155.3333 | 234319 | 233199.3333 | 3963 | 4091 | 1788 | 1841.3333 | 14648 | 14417.3333 | 166952 | 166946.6667 | 49841 | 49776.6667 | 0.29816
| 464 | 4.64 | 1 | 24.8708 | 2.79 |  | 71 | 23.6667 | 880 | 952 | 89 | 39.6667 | 178 | 167.3333 | 1861 | 2025 | 574 | 652.3333 | 12229 | 13253.3333 | 21 | 90.6667 | 223919 | 224637.3333 | 3867 | 3962 | 1657 | 1739.6667 | 13627 | 14287.3333 | 164778 | 166882 | 49165 | 49873.3333 | 0.29885
| 464.5 | 4.645 | 1 | 25.2061 | 2.52 | 2.7333 | 0 | 23.6667 | 817 | 793.3333 | 13 | 35.3333 | 169 | 168.6667 | 1830 | 1826.3333 | 635 | 589.3333 | 12438 | 12039.3333 | 117 | 69.3333 | 215674 | 212900 | 4056 | 3973.3333 | 1774 | 1807.6667 | 14587 | 13933.6667 | 168916 | 165893.6667 | 50614 | 49751.6667 | 0.2999
| 465 | 4.65 | 1 | 24.2122 | 2.89 |  | 0 | 0 | 683 | 723 | 4 | 5.6667 | 159 | 168 | 1788 | 1734 | 559 | 585 | 11451 | 11410 | 70 | 62.3333 | 199107 | 202734.6667 | 3997 | 3887.3333 | 1992 | 1880.6667 | 13587 | 14331 | 163987 | 164621 | 49476 | 49888 | 0.30305
| 465.5 | 4.655 | 1 | 23.8343 | 2.86 | 2.8267 | 0 | 0 | 669 | 697.6667 | 0 | 13 | 176 | 160 | 1584 | 1755.6667 | 561 | 581.3333 | 10341 | 11325.3333 | 0 | 99.3333 | 193423 | 195583.3333 | 3609 | 3878 | 1876 | 1912 | 14819 | 14446 | 160960 | 164410.6667 | 49574 | 49848 | 0.30319
| 466 | 4.66 | 1 | 24.6372 | 2.73 |  | 0 | 0 | 741 | 662 | 35 | 20.6667 | 145 | 160 | 1895 | 1715 | 624 | 602 | 12184 | 11352.3333 | 228 | 153 | 194220 | 189787.6667 | 4028 | 3832.6667 | 1868 | 1818.3333 | 14932 | 14975.3333 | 168285 | 164572.3333 | 50494 | 49636 | 0.30161
| 466.5 | 4.665 | 1 | 24.0033 | 2.55 | 2.4667 | 0 | 29.3333 | 576 | 1238 | 27 | 41.6667 | 159 | 176 | 1666 | 2542.6667 | 621 | 781 | 11532 | 15412.6667 | 231 | 237.3333 | 181720 | 219022 | 3861 | 4228.6667 | 1711 | 1684 | 15175 | 14506.6667 | 164472 | 165613 | 48840 | 48952 | 0.29558
| 467 | 4.67 | 1 | 27.0548 | 2.12 |  | 88 | 86.6667 | 2397 | 1831.6667 | 63 | 48.6667 | 224 | 206.3333 | 4067 | 3228.3333 | 1098 | 938.6667 | 22522 | 18769.6667 | 253 | 247.3333 | 281126 | 246099.3333 | 4797 | 4418.3333 | 1473 | 1664.3333 | 13413 | 14049.3333 | 164082 | 163970 | 47522 | 48119.6667 | 0.29347
| 467.5 | 4.675 | 1 | 26.8944 | 2.33 | 2.28 | 172 | 139.6667 | 2522 | 2421.3333 | 56 | 47.3333 | 236 | 247.6667 | 3952 | 3964.6667 | 1097 | 1105.3333 | 22255 | 22098 | 258 | 239 | 275452 | 280580.3333 | 4597 | 4750 | 1809 | 1625 | 13560 | 13446.6667 | 163356 | 164268 | 47997 | 47937.6667 | 0.29183
| 468 | 4.68 | 1 | 27.1462 | 2.39 |  | 159 | 147 | 2345 | 2453 | 23 | 26.3333 | 283 | 235.3333 | 3875 | 3911.3333 | 1121 | 1099.6667 | 21517 | 22080.3333 | 206 | 268.6667 | 285163 | 279066.3333 | 4856 | 4746.6667 | 1593 | 1743 | 13367 | 13188.3333 | 165366 | 165074 | 48294 | 48144.6667 | 0.29166
| 468.5 | 4.685 | 1 | 27.0649 | 2.45 | 2.35 | 110 | 135.6667 | 2492 | 2427.6667 | 0 | 15 | 187 | 223 | 3907 | 3920.6667 | 1081 | 1114 | 22469 | 22142 | 342 | 292 | 276584 | 279711.3333 | 4787 | 4865.3333 | 1827 | 1685.6667 | 12638 | 13122.3333 | 166500 | 166144.3333 | 48143 | 48201 | 0.29012
| 469 | 4.69 | 1 | 27.1325 | 2.21 |  | 138 | 104 | 2446 | 2455.3333 | 22 | 16 | 199 | 201 | 3980 | 3981.6667 | 1140 | 1114.6667 | 22440 | 22492.3333 | 328 | 358.3333 | 277387 | 277512.3333 | 4953 | 4906.6667 | 1637 | 1810 | 13362 | 13001 | 166567 | 166654.3333 | 48166 | 48355 | 0.29015
| 469.5 | 4.695 | 1 | 27.1996 | 2.42 | 2.3033 | 64 | 110 | 2428 | 2477.6667 | 26 | 45 | 217 | 215.3333 | 4058 | 4048 | 1123 | 1133.3333 | 22568 | 22508 | 405 | 351.3333 | 278566 | 276864.6667 | 4980 | 4994.6667 | 1966 | 1754 | 13003 | 13158.6667 | 166896 | 166572 | 48756 | 48378.3333 | 0.29043
| 470 | 4.7 | 1 | 27.0398 | 2.28 |  | 128 | 86.6667 | 2559 | 2493.6667 | 87 | 59.6667 | 230 | 231.3333 | 4106 | 4086.3333 | 1137 | 1121.6667 | 22516 | 22502.3333 | 321 | 307 | 274641 | 280928 | 5051 | 4941.6667 | 1659 | 1738.3333 | 13111 | 13170.6667 | 166253 | 166452.3333 | 48213 | 48388 | 0.2907
| 470.5 | 4.705 | 1 | 27.2373 | 2.34 | 2.3267 | 68 | 99.3333 | 2494 | 2484 | 66 | 67.3333 | 247 | 244.6667 | 4095 | 4044.6667 | 1105 | 1097.3333 | 22423 | 22394.6667 | 195 | 259 | 289577 | 281442.3333 | 4794 | 4840 | 1590 | 1766 | 13398 | 13161.3333 | 166208 | 165499.3333 | 48195 | 48166 | 0.29103
| 471 | 4.71 | 1 | 26.9613 | 2.36 |  | 102 | 91.6667 | 2399 | 2470 | 49 | 64.6667 | 257 | 233.6667 | 3933 | 4046 | 1050 | 1086.3333 | 22245 | 22147.3333 | 261 | 240.6667 | 280109 | 284660.6667 | 4675 | 4630.6667 | 2049 | 1808.6667 | 12975 | 13207.3333 | 164037 | 164163.3333 | 48090 | 47961.6667 | 0.29216
| 471.5 | 4.715 | 1 | 26.9411 | 2.3 | 2.3 | 105 | 113 | 2517 | 2520.6667 | 79 | 63.6667 | 197 | 212.3333 | 4110 | 4073 | 1104 | 1112 | 21774 | 22165.6667 | 266 | 256 | 284296 | 285730 | 4423 | 4813.6667 | 1787 | 1836.3333 | 13249 | 13206 | 162245 | 164678.6667 | 47600 | 48161.6667 | 0.29246
| 472 | 4.72 | 1 | 27.6545 | 2.24 |  | 132 | 114.6667 | 2646 | 2555.3333 | 63 | 67 | 183 | 199 | 4176 | 4172.3333 | 1182 | 1159 | 22478 | 22314 | 241 | 249.6667 | 292785 | 284920.3333 | 5343 | 4862.6667 | 1673 | 1771 | 13394 | 13214 | 167754 | 166260.3333 | 48795 | 48171 | 0.28973
| 472.5 | 4.725 | 1 | 27.5437 | 2.46 | 2.25 | 107 | 140.6667 | 2503 | 2533 | 59 | 65 | 217 | 191.6667 | 4231 | 4130 | 1191 | 1160.3333 | 22690 | 22436 | 242 | 268.6667 | 277680 | 283895.6667 | 4822 | 5015 | 1853 | 1709.3333 | 12999 | 13243.3333 | 168782 | 168585.6667 | 48118 | 48327.3333 | 0.28666
| 473 | 4.73 | 1 | 27.5488 | 2.05 |  | 183 | 135.6667 | 2450 | 2464.3333 | 73 | 52.3333 | 175 | 187.3333 | 3983 | 4073 | 1108 | 1130.3333 | 22140 | 22369.6667 | 323 | 310 | 281222 | 274139 | 4880 | 4825 | 1602 | 1707 | 13337 | 13273.6667 | 169221 | 169070 | 48069 | 48244.6667 | 0.28535
| 473.5 | 4.735 | 1 | 27.116 | 2.27 | 2.2233 | 117 | 131 | 2440 | 2467 | 25 | 40.3333 | 170 | 175.6667 | 4005 | 3997.6667 | 1092 | 1088 | 22279 | 22235.3333 | 365 | 354.6667 | 263515 | 270447.6667 | 4773 | 4985 | 1666 | 1650.6667 | 13485 | 13357.3333 | 169207 | 168862.3333 | 48547 | 48392.6667 | 0.28658
| 474 | 4.74 | 1 | 27.0771 | 2.35 |  | 93 | 103.3333 | 2511 | 2469 | 23 | 18.6667 | 182 | 191.6667 | 4005 | 3976.6667 | 1064 | 1095 | 22287 | 22237.6667 | 376 | 348.3333 | 266606 | 267953.3333 | 5302 | 4880 | 1684 | 1648.3333 | 13250 | 13310.6667 | 168159 | 168770 | 48562 | 48564 | 0.28775
| 474.5 | 4.745 | 1 | 27.2231 | 2.27 | 2.2833 | 100 | 102 | 2456 | 2504.3333 | 8 | 21 | 223 | 197 | 3920 | 3940.6667 | 1129 | 1067 | 22147 | 22121 | 304 | 346 | 273739 | 268942.3333 | 4565 | 4871.6667 | 1595 | 1738.3333 | 13197 | 13180 | 168944 | 168327.6667 | 48583 | 48473.3333 | 0.28797
| 475 | 4.75 | 1 | 26.9796 | 2.23 |  | 113 | 117.3333 | 2546 | 2499 | 32 | 36.6667 | 186 | 208.3333 | 3897 | 4005.6667 | 1008 | 1103 | 21929 | 22278.6667 | 358 | 335.6667 | 266482 | 270382 | 4748 | 4665 | 1936 | 1731.6667 | 13093 | 13221.6667 | 167880 | 167215.6667 | 48275 | 48376.3333 | 0.28931
| 475.5 | 4.755 | 1 | 26.9901 | 2.13 | 2.2033 | 139 | 115 | 2495 | 2502.3333 | 70 | 66.3333 | 216 | 218 | 4200 | 3899.6667 | 1172 | 1054.3333 | 22760 | 21823.6667 | 345 | 299.3333 | 270925 | 264261.3333 | 4682 | 4608.3333 | 1664 | 1904 | 13375 | 13451 | 164823 | 166279.3333 | 48271 | 48208.3333 | 0.28992
| 476 | 4.76 | 1 | 26.6976 | 2.25 |  | 93 | 105.6667 | 2466 | 2425.3333 | 97 | 55.6667 | 252 | 224 | 3602 | 3813.3333 | 983 | 1066.6667 | 20782 | 21271.6667 | 195 | 251 | 255377 | 265307.3333 | 4395 | 4469.3333 | 2112 | 1863.6667 | 13885 | 13510.6667 | 166135 | 164996 | 48079 | 47949.6667 | 0.29061
| 476.5 | 4.765 | 1 | 26.5988 | 2.27 | 2.3233 | 85 | 93 | 2315 | 2405.6667 | 0 | 59.3333 | 204 | 222.6667 | 3638 | 3637 | 1045 | 1049.6667 | 20273 | 20729.6667 | 213 | 214.6667 | 269620 | 268273 | 4331 | 4251.3333 | 1815 | 1876.3333 | 13272 | 13495.6667 | 164030 | 164235.6667 | 47499 | 47701.3333 | 0.29044
| 477 | 4.77 | 1 | 26.6417 | 2.45 |  | 101 | 112.6667 | 2436 | 2433 | 81 | 48 | 212 | 206.6667 | 3671 | 3698.3333 | 1121 | 1094 | 21134 | 20905 | 236 | 228.3333 | 279822 | 273529 | 4028 | 4284 | 1702 | 1700 | 13330 | 13338.3333 | 162542 | 163252 | 47526 | 47748.3333 | 0.29248
| 477.5 | 4.775 | 1 | 26.6584 | 2.49 | 2.3767 | 152 | 136.6667 | 2548 | 2513 | 63 | 59.6667 | 204 | 216.6667 | 3786 | 3769 | 1116 | 1114 | 21308 | 21187.3333 | 236 | 172.6667 | 271145 | 275312.3333 | 4493 | 4274.6667 | 1583 | 1645 | 13413 | 13656 | 163184 | 162448.3333 | 48220 | 47890.6667 | 0.29481
| 478 | 4.78 | 1 | 26.7032 | 2.19 |  | 157 | 155.6667 | 2555 | 2560.3333 | 35 | 60.6667 | 234 | 237 | 3850 | 3798.3333 | 1105 | 1121 | 21120 | 20944.6667 | 46 | 157 | 274970 | 268292.6667 | 4303 | 4437.6667 | 1650 | 1508.6667 | 14225 | 14057 | 161619 | 162551.6667 | 47926 | 48133 | 0.29611
| 478.5 | 4.785 | 1 | 26.456 | 2.22 | 2.23 | 158 | 159 | 2578 | 2545.6667 | 84 | 60.6667 | 273 | 228.6667 | 3759 | 3744.3333 | 1142 | 1068 | 20406 | 20758.6667 | 189 | 153.3333 | 258763 | 263403.6667 | 4517 | 4330 | 1293 | 1575 | 14533 | 14282 | 162852 | 162390.6667 | 48253 | 48021.6667 | 0.29572
| 479 | 4.79 | 1 | 26.445 | 2.28 |  | 162 | 128.3333 | 2504 | 2509.6667 | 63 | 64.6667 | 179 | 216 | 3624 | 3691.3333 | 957 | 1069.6667 | 20750 | 20633.6667 | 225 | 189.3333 | 256478 | 260411 | 4170 | 4261 | 1782 | 1600 | 14088 | 14093.6667 | 162701 | 163097.3333 | 47886 | 48259 | 0.29589
| 479.5 | 4.795 | 1 | 26.7277 | 2.4 | 2.2967 | 65 | 132 | 2447 | 2455 | 47 | 58.6667 | 196 | 190 | 3691 | 3600.3333 | 1110 | 1050.3333 | 20745 | 20554 | 154 | 147.3333 | 265992 | 262671 | 4096 | 4188.6667 | 1725 | 1709.3333 | 13660 | 14057.3333 | 163739 | 163237 | 48638 | 48258 | 0.29563
| 480 | 4.8 | 1 | 26.5464 | 2.21 |  | 169 | 91.6667 | 2414 | 2436 | 66 | 53 | 195 | 189.6667 | 3486 | 3572.3333 | 1084 | 1069.3333 | 20167 | 20488.3333 | 63 | 102 | 265543 | 268112.3333 | 4300 | 4131 | 1621 | 1570.3333 | 14424 | 14130.3333 | 163271 | 163295 | 48250 | 48248.6667 | 0.29547
| 480.5 | 4.805 | 1 | 26.6526 | 2.32 | 2.2767 | 41 | 108.6667 | 2447 | 2459.6667 | 46 | 52 | 178 | 189 | 3540 | 3608.3333 | 1014 | 1070.6667 | 20553 | 20538.6667 | 89 | 91 | 272802 | 273160 | 3997 | 4244.3333 | 1365 | 1456.3333 | 14307 | 14406.3333 | 162875 | 164125 | 47858 | 48367.6667 | 0.2947
| 481 | 4.81 | 1 | 27.1924 | 2.3 |  | 116 | 86.6667 | 2518 | 2516.3333 | 44 | 49 | 194 | 185 | 3799 | 3669.3333 | 1114 | 1092 | 20896 | 20831 | 121 | 153.6667 | 281135 | 272829 | 4436 | 4259.6667 | 1383 | 1452.6667 | 14488 | 14269.6667 | 166229 | 164826 | 48995 | 48678.3333 | 0.29533
| 481.5 | 4.815 | 1 | 26.8355 | 2.57 | 2.3967 | 103 | 116.6667 | 2584 | 2571.3333 | 57 | 59 | 183 | 199 | 3669 | 3699.3333 | 1148 | 1150.3333 | 21044 | 21086.3333 | 251 | 233.6667 | 264550 | 271537.3333 | 4346 | 4347 | 1610 | 1539.6667 | 14014 | 14115.3333 | 165374 | 165695.6667 | 49182 | 49087 | 0.29625
| 482 | 4.82 | 1 | 26.9009 | 2.32 |  | 131 | 113 | 2612 | 2595 | 76 | 44.3333 | 220 | 196.3333 | 3630 | 3678.6667 | 1189 | 1109 | 21319 | 21149.6667 | 329 | 261 | 268927 | 265344.3333 | 4259 | 4322.3333 | 1626 | 1631.3333 | 13844 | 14019.3333 | 165484 | 165836.3333 | 49084 | 49110 | 0.29614
| 482.5 | 4.825 | 1 | 26.9048 | 2.19 | 2.23 | 105 | 120 | 2589 | 2595.3333 | 0 | 36 | 186 | 196.3333 | 3737 | 3688.6667 | 990 | 1093 | 21086 | 21397 | 203 | 251.3333 | 262556 | 264596 | 4362 | 4380.6667 | 1658 | 1709 | 14200 | 13766.6667 | 166651 | 166352.3333 | 49064 | 48908.6667 | 0.29401
| 483 | 4.83 | 1 | 26.8689 | 2.18 |  | 124 | 123.3333 | 2585 | 2604.6667 | 32 | 36.3333 | 183 | 183 | 3699 | 3762.6667 | 1100 | 1073.3333 | 21786 | 21614.6667 | 222 | 200 | 262305 | 261511 | 4521 | 4568.3333 | 1843 | 1778.3333 | 13256 | 13718 | 166922 | 166538.6667 | 48578 | 48624.6667 | 0.29197
| 483.5 | 4.835 | 1 | 26.8303 | 2.09 | 2.1833 | 141 | 134 | 2640 | 2601.3333 | 77 | 58.3333 | 180 | 196 | 3852 | 3763.6667 | 1130 | 1100.6667 | 21972 | 21897.6667 | 175 | 222 | 259672 | 262688.3333 | 4822 | 4683 | 1834 | 1841.6667 | 13698 | 13540.6667 | 166043 | 166004 | 48232 | 48603 | 0.29278
| 484 | 4.84 | 1 | 26.8285 | 2.28 |  | 137 | 140.3333 | 2579 | 2587.6667 | 66 | 60.3333 | 225 | 214.3333 | 3740 | 3768 | 1072 | 1095 | 21935 | 21986.6667 | 269 | 245 | 266088 | 263828.3333 | 4706 | 4682 | 1848 | 1789.6667 | 13668 | 13686.3333 | 165047 | 165231.6667 | 48999 | 48489.6667 | 0.29346
| 484.5 | 4.845 | 1 | 26.7824 | 2.29 | 2.26 | 143 | 117.6667 | 2544 | 2553.3333 | 38 | 38.3333 | 238 | 220 | 3712 | 3727.6667 | 1083 | 1108.6667 | 22053 | 22281 | 291 | 262.3333 | 265725 | 269777.6667 | 4518 | 4523.6667 | 1687 | 1743.3333 | 13693 | 13591.6667 | 164605 | 164202 | 48238 | 48397 | 0.29474
| 485 | 4.85 | 1 | 26.8602 | 2.21 |  | 73 | 108.6667 | 2537 | 2519.6667 | 11 | 25 | 197 | 211.6667 | 3731 | 3715 | 1171 | 1109.3333 | 22855 | 22510 | 227 | 254.3333 | 277520 | 275141.3333 | 4347 | 4341 | 1695 | 1762 | 13414 | 13619.6667 | 162954 | 163100.3333 | 47954 | 47824.6667 | 0.29322
| 485.5 | 4.855 | 1 | 26.93 | 2.25 | 2.2667 | 110 | 101.3333 | 2478 | 2542 | 26 | 23.3333 | 200 | 212.6667 | 3702 | 3737 | 1074 | 1130.6667 | 22622 | 22670.6667 | 245 | 184 | 282179 | 281899 | 4158 | 4398.3333 | 1904 | 1722.6667 | 13752 | 13512.6667 | 161742 | 162721.6667 | 47282 | 47875.3333 | 0.29422
| 486 | 4.86 | 1 | 27.006 | 2.34 |  | 121 | 125 | 2611 | 2565 | 33 | 47.6667 | 241 | 216.6667 | 3778 | 3766.6667 | 1147 | 1074.6667 | 22535 | 22505.3333 | 80 | 167.6667 | 285998 | 281339 | 4690 | 4338 | 1569 | 1744.6667 | 13372 | 13696 | 163469 | 162497.3333 | 48390 | 47912.3333 | 0.29485
| 486.5 | 4.865 | 1 | 26.7995 | 2.24 | 2.3033 | 144 | 123.6667 | 2606 | 2630.3333 | 84 | 45.6667 | 209 | 215.3333 | 3820 | 3818.3333 | 1003 | 1070.3333 | 22359 | 22584 | 178 | 169 | 275840 | 279087 | 4166 | 4485.6667 | 1761 | 1699 | 13964 | 13887.6667 | 162281 | 162329.6667 | 48065 | 47905 | 0.29511
| 487 | 4.87 | 1 | 26.7872 | 2.33 |  | 106 | 113 | 2674 | 2666.6667 | 20 | 55 | 196 | 201 | 3857 | 3787.3333 | 1061 | 1056 | 22858 | 22683 | 249 | 197 | 275423 | 274941.6667 | 4601 | 4328.6667 | 1767 | 1727.3333 | 14327 | 14146.3333 | 161239 | 162252 | 47260 | 47736.3333 | 0.29421
| 487.5 | 4.875 | 1 | 26.7982 | 2.31 | 2.3433 | 89 | 91.6667 | 2720 | 2627.6667 | 61 | 46.6667 | 198 | 196 | 3685 | 3775.3333 | 1104 | 1092.6667 | 22832 | 22772.3333 | 164 | 197.6667 | 273562 | 276833 | 4219 | 4455 | 1654 | 1757 | 14148 | 13837.6667 | 163236 | 162074 | 47884 | 47829.3333 | 0.29511
| 488 | 4.88 | 1 | 26.8598 | 2.39 |  | 80 | 85.3333 | 2489 | 2553.6667 | 59 | 59.3333 | 194 | 201 | 3784 | 3754.6667 | 1113 | 1108 | 22627 | 22810.3333 | 180 | 200 | 281514 | 282869.6667 | 4545 | 4429.3333 | 1850 | 1729.3333 | 13038 | 13511.6667 | 161747 | 162458.6667 | 48344 | 48065.6667 | 0.29586
| 488.5 | 4.885 | 1 | 27.0949 | 2.36 | 2.3667 | 87 | 101 | 2452 | 2546 | 58 | 67 | 211 | 210.3333 | 3795 | 3821.3333 | 1107 | 1106.6667 | 22972 | 23119.3333 | 256 | 194 | 293533 | 290012.6667 | 4524 | 4427 | 1684 | 1686.6667 | 13349 | 13463.6667 | 162393 | 162372.3333 | 47969 | 48234 | 0.29706
| 489 | 4.89 | 1 | 27.2764 | 2.35 |  | 136 | 81.6667 | 2697 | 2596 | 84 | 81.6667 | 226 | 217 | 3885 | 3841.6667 | 1100 | 1080.3333 | 23759 | 23505 | 146 | 163 | 294991 | 295753.6667 | 4212 | 4327.6667 | 1526 | 1568 | 14004 | 13727 | 162977 | 163102 | 48389 | 48370.3333 | 0.29656
| 489.5 | 4.895 | 1 | 27.5478 | 2.25 | 2.2933 | 22 | 78.3333 | 2639 | 2623 | 103 | 91.6667 | 214 | 220 | 3845 | 3853.6667 | 1034 | 1105.6667 | 23784 | 23707.3333 | 87 | 109.6667 | 298737 | 298675.6667 | 4247 | 4161.3333 | 1494 | 1511.3333 | 13828 | 13986.6667 | 163936 | 163804.3333 | 48753 | 48639 | 0.29693
| 490 | 4.9 | 1 | 27.5603 | 2.28 |  | 77 | 61.3333 | 2533 | 2572 | 88 | 78 | 220 | 210.6667 | 3831 | 3824.6667 | 1183 | 1103.3333 | 23579 | 23589.3333 | 96 | 119.6667 | 302299 | 298087 | 4025 | 4243 | 1514 | 1515.6667 | 14128 | 13711.3333 | 164500 | 164480.6667 | 48775 | 48451.3333 | 0.29457
| 490.5 | 4.905 | 1 | 27.3186 | 2.41 | 2.3233 | 85 | 88.3333 | 2544 | 2585 | 43 | 69.6667 | 198 | 212.6667 | 3798 | 3805.6667 | 1093 | 1153 | 23405 | 23538.3333 | 176 | 166.6667 | 293225 | 290170 | 4457 | 4243.6667 | 1539 | 1633.6667 | 13178 | 13764.6667 | 165006 | 165088.3333 | 47826 | 48227.6667 | 0.29213
| 491 | 4.91 | 1 | 27.0587 | 2.28 |  | 103 | 106.6667 | 2678 | 2575.3333 | 78 | 64.6667 | 220 | 220 | 3788 | 3753.3333 | 1183 | 1097.6667 | 23631 | 23129.3333 | 228 | 218 | 274986 | 281004.3333 | 4249 | 4262.3333 | 1848 | 1736.6667 | 13988 | 13574.6667 | 165759 | 165435 | 48082 | 48267 | 0.29176
| 491.5 | 4.915 | 1 | 27.0481 | 2.35 | 2.27 | 132 | 131 | 2504 | 2588 | 73 | 62 | 242 | 224.3333 | 3674 | 3745.6667 | 1017 | 1101.6667 | 22352 | 22776 | 250 | 241 | 274802 | 276915.3333 | 4081 | 4171 | 1823 | 1773.3333 | 13558 | 13872 | 165540 | 165604.3333 | 48893 | 48571.6667 | 0.2933
| 492 | 4.92 | 1 | 27.0869 | 2.18 |  | 158 | 137.6667 | 2582 | 2551.6667 | 35 | 55.3333 | 211 | 227.3333 | 3775 | 3711 | 1105 | 1067 | 22345 | 22762.6667 | 245 | 214.3333 | 280958 | 280993.3333 | 4183 | 4274.3333 | 1649 | 1731.3333 | 14070 | 13757 | 165514 | 164689 | 48740 | 48729.6667 | 0.29589
| 492.5 | 4.925 | 1 | 27.1203 | 2.11 | 2.1733 | 123 | 137.6667 | 2569 | 2581.3333 | 58 | 54 | 229 | 215.3333 | 3684 | 3714.3333 | 1079 | 1072.3333 | 23591 | 22986 | 148 | 188.3333 | 287220 | 281571.3333 | 4559 | 4278 | 1722 | 1600.3333 | 13643 | 14025.6667 | 163013 | 163653.3333 | 48556 | 48485 | 0.29627
| 493 | 4.93 | 1 | 26.8976 | 2.23 |  | 132 | 133.6667 | 2593 | 2546 | 69 | 67.6667 | 206 | 210.6667 | 3684 | 3725.6667 | 1033 | 1060.3333 | 23022 | 23382.6667 | 172 | 106.6667 | 276536 | 282029.3333 | 4092 | 4431.3333 | 1430 | 1696.3333 | 14364 | 14090 | 162433 | 162886.3333 | 48159 | 48116.3333 | 0.2954
| 493.5 | 4.935 | 1 | 26.9398 | 2.33 | 2.2467 | 146 | 119.3333 | 2476 | 2547 | 76 | 59.6667 | 197 | 189.6667 | 3809 | 3761.6667 | 1069 | 1065.6667 | 23535 | 23167 | 0 | 91 | 282332 | 278618.3333 | 4643 | 4254.3333 | 1937 | 1683.3333 | 14263 | 14172 | 163213 | 163302.6667 | 47634 | 48116 | 0.29464
| 494 | 4.94 | 1 | 26.9906 | 2.18 |  | 80 | 105 | 2572 | 2494.3333 | 34 | 58.6667 | 166 | 189.3333 | 3792 | 3717.3333 | 1095 | 1099.6667 | 22944 | 22669.6667 | 101 | 87 | 276987 | 278099.3333 | 4028 | 4306.6667 | 1683 | 1802.6667 | 13889 | 13930 | 164262 | 164107.3333 | 48555 | 48530 | 0.29572
| 494.5 | 4.945 | 1 | 26.9356 | 2.39 | 2.2967 | 89 | 96.6667 | 2435 | 2476.6667 | 66 | 54.3333 | 205 | 199.3333 | 3551 | 3665 | 1135 | 1103.3333 | 21530 | 22124.6667 | 160 | 164.3333 | 274979 | 278701.6667 | 4249 | 4176.3333 | 1788 | 1660.3333 | 13638 | 14014.6667 | 164847 | 164402.6667 | 49401 | 48986.6667 | 0.29797
| 495 | 4.95 | 1 | 27.1858 | 2.32 |  | 121 | 102 | 2423 | 2447.3333 | 63 | 53.3333 | 227 | 229.6667 | 3652 | 3604.3333 | 1080 | 1080.3333 | 21900 | 21919.3333 | 232 | 182.3333 | 284139 | 279733 | 4252 | 4259.6667 | 1510 | 1688 | 14517 | 13908.6667 | 164099 | 164655 | 49004 | 48948 | 0.29728
| 495.5 | 4.955 | 1 | 27.059 | 2.27 | 2.3133 | 96 | 104 | 2484 | 2421 | 31 | 47.6667 | 257 | 233.6667 | 3610 | 3637 | 1026 | 1053 | 22328 | 22227.3333 | 155 | 205 | 280081 | 287913.6667 | 4278 | 4228.6667 | 1766 | 1701.3333 | 13571 | 13579 | 165019 | 165665 | 48439 | 48814.6667 | 0.29466
| 496 | 4.96 | 1 | 27.6661 | 2.35 |  | 95 | 90.3333 | 2356 | 2396.6667 | 49 | 52.6667 | 217 | 231 | 3649 | 3673 | 1053 | 1063.6667 | 22454 | 22305.6667 | 228 | 186.3333 | 299521 | 293280.3333 | 4156 | 4275 | 1828 | 1749.3333 | 12649 | 13054 | 167877 | 166923.6667 | 49001 | 48598 | 0.29114
| 496.5 | 4.965 | 1 | 27.739 | 2.3 | 2.3033 | 80 | 95.6667 | 2350 | 2389.6667 | 78 | 67 | 219 | 227.3333 | 3760 | 3700.3333 | 1112 | 1090.3333 | 22135 | 22217.6667 | 176 | 209.3333 | 300239 | 298084.3333 | 4391 | 4256 | 1654 | 1582.6667 | 12942 | 12897 | 167875 | 168041 | 48354 | 48482.6667 | 0.28852
| 497 | 4.97 | 1 | 27.6086 | 2.26 |  | 112 | 99.6667 | 2463 | 2362 | 74 | 67.3333 | 246 | 236.6667 | 3692 | 3712.6667 | 1106 | 1107 | 22064 | 22121 | 224 | 197 | 294493 | 295623.3333 | 4221 | 4246 | 1266 | 1340.6667 | 13100 | 12969.3333 | 168371 | 167748.3333 | 48093 | 48103 | 0.28676
| 497.5 | 4.975 | 1 | 27.5475 | 2.22 | 2.27 | 107 | 90.6667 | 2273 | 2350.3333 | 50 | 45.3333 | 245 | 231.6667 | 3686 | 3689 | 1103 | 1105.6667 | 22164 | 21953 | 191 | 169.3333 | 292138 | 296637.3333 | 4126 | 4192 | 1102 | 1297 | 12866 | 13130.3333 | 166999 | 167572 | 47862 | 48364.3333 | 0.28862
| 498 | 4.98 | 1 | 27.6981 | 2.33 |  | 53 | 77 | 2315 | 2333.6667 | 12 | 41.6667 | 204 | 202.3333 | 3689 | 3692.6667 | 1108 | 1091.6667 | 21631 | 21978.6667 | 93 | 146.6667 | 303281 | 295810.6667 | 4229 | 4290.6667 | 1523 | 1348.6667 | 13425 | 13045.3333 | 167346 | 167812.6667 | 49138 | 48673 | 0.29004
| 498.5 | 4.985 | 1 | 27.6452 | 2.41 | 2.36 | 71 | 78 | 2413 | 2384.3333 | 63 | 43.3333 | 158 | 202.6667 | 3703 | 3706.3333 | 1064 | 1122.6667 | 22141 | 22071 | 156 | 138.6667 | 292013 | 295005.6667 | 4517 | 4400.6667 | 1421 | 1587.6667 | 12845 | 13052.6667 | 169093 | 169179 | 49019 | 49168.3333 | 0.29063
| 499 | 4.99 | 1 | 27.8248 | 2.34 |  | 110 | 98.6667 | 2425 | 2443 | 55 | 51.3333 | 246 | 225.3333 | 3727 | 3724.3333 | 1196 | 1131.3333 | 22441 | 22345 | 167 | 187.6667 | 289723 | 287371.3333 | 4456 | 4470.6667 | 1819 | 1655 | 12888 | 13134.3333 | 171098 | 170112.6667 | 49348 | 49099.3333 | 0.28863
| 499.5 | 4.995 | 1 | 27.7131 | 2.3 | 2.3 | 115 | 120.6667 | 2491 | 2416 | 36 | 48 | 272 | 246.3333 | 3743 | 3740.6667 | 1134 | 1150.6667 | 22453 | 22334 | 240 | 198.6667 | 280378 | 282939 | 4439 | 4460 | 1725 | 1755 | 13670 | 13345 | 170147 | 170797 | 48931 | 49077.3333 | 0.28734
| 500 | 5 | 1 | 27.5959 | 2.26 |  | 137 | 128.3333 | 2332 | 2417 | 53 | 52.6667 | 221 | 230 | 3752 | 3756 | 1122 | 1118 | 22108 | 22227 | 189 | 209 | 278716 | 277087.6667 | 4485 | 4300.6667 | 1721 | 1717.6667 | 13477 | 13639 | 171146 | 170740 | 48953 | 48977 | 0.28685
| 500.5 | 5.005 | 1 | 27.5209 | 2.11 | 2.17 | 133 | 126.3333 | 2428 | 2375.3333 | 69 | 66 | 197 | 215.6667 | 3773 | 3800.3333 | 1098 | 1142.3333 | 22120 | 22231 | 198 | 257.6667 | 272169 | 275273.6667 | 3978 | 4412 | 1707 | 1854 | 13770 | 13457.6667 | 170927 | 171025 | 49047 | 48872.3333 | 0.28576
| 501 | 5.01 | 1 | 27.5205 | 2.14 |  | 109 | 108.3333 | 2366 | 2397 | 76 | 65.6667 | 229 | 209.6667 | 3876 | 3790 | 1207 | 1133.3333 | 22465 | 22155.3333 | 386 | 302.6667 | 274936 | 272003.6667 | 4773 | 4307.3333 | 2134 | 1902.6667 | 13126 | 13514.3333 | 171002 | 170892.6667 | 48617 | 48804.6667 | 0.28559
| 501.5 | 5.015 | 1 | 27.3621 | 2.26 | 2.2133 | 83 | 107.3333 | 2397 | 2425.3333 | 52 | 57 | 203 | 201 | 3721 | 3744 | 1095 | 1116.6667 | 21881 | 21986.6667 | 324 | 325.3333 | 268906 | 269168 | 4171 | 4340.6667 | 1867 | 1922 | 13647 | 13506 | 170749 | 169995.3333 | 48750 | 48757.6667 | 0.28682
| 502 | 5.02 | 1 | 27.1743 | 2.24 |  | 130 | 93.6667 | 2513 | 2438 | 43 | 41.6667 | 171 | 189.3333 | 3635 | 3673.3333 | 1048 | 1066.3333 | 21614 | 21942.6667 | 266 | 265.6667 | 263662 | 268699 | 4078 | 4249.3333 | 1765 | 1638 | 13745 | 13606.6667 | 168235 | 168899.6667 | 48906 | 48684 | 0.28824
| 502.5 | 5.025 | 1 | 27.4044 | 2.19 | 2.2533 | 68 | 101.6667 | 2404 | 2446.3333 | 30 | 32.3333 | 194 | 206.6667 | 3664 | 3683 | 1056 | 1065.6667 | 22333 | 22097 | 207 | 248 | 273529 | 270960.3333 | 4499 | 4295.3333 | 1282 | 1532.6667 | 13428 | 13535.6667 | 167715 | 168263.3333 | 48396 | 48796.3333 | 0.29
| 503 | 5.03 | 1 | 27.4202 | 2.33 |  | 107 | 85 | 2422 | 2378.3333 | 24 | 45.3333 | 255 | 228.6667 | 3750 | 3712.3333 | 1093 | 1078.3333 | 22344 | 22315.3333 | 271 | 214 | 275690 | 277522 | 4309 | 4376 | 1551 | 1494.3333 | 13434 | 13544.3333 | 168840 | 168490 | 49087 | 48825.6667 | 0.28978
| 503.5 | 5.035 | 1 | 27.5014 | 2.25 | 2.26 | 80 | 105 | 2309 | 2363 | 82 | 47.6667 | 237 | 237.6667 | 3723 | 3717.6667 | 1086 | 1106.3333 | 22269 | 22177 | 164 | 234.3333 | 283347 | 283196.6667 | 4320 | 4330 | 1650 | 1649.3333 | 13771 | 13381 | 168915 | 168608 | 48994 | 48777.6667 | 0.2893
| 504 | 5.04 | 1 | 27.6217 | 2.2 |  | 128 | 95 | 2358 | 2360 | 37 | 51 | 221 | 231.3333 | 3680 | 3686 | 1140 | 1103 | 21918 | 21993.6667 | 268 | 210 | 290553 | 285257 | 4361 | 4268 | 1747 | 1730.3333 | 12938 | 13496.3333 | 168069 | 167809.3333 | 48252 | 48527.6667 | 0.28918
| 504.5 | 5.045 | 1 | 27.4446 | 2.24 | 2.2333 | 77 | 102.6667 | 2413 | 2415.3333 | 34 | 47 | 236 | 215.6667 | 3655 | 3718.6667 | 1083 | 1113.3333 | 21794 | 22031.6667 | 198 | 185.6667 | 281871 | 288473 | 4123 | 4241.6667 | 1794 | 1749.3333 | 13780 | 13523.6667 | 166444 | 166723 | 48337 | 48281.6667 | 0.28959
| 505 | 5.05 | 1 | 27.4214 | 2.26 |  | 103 | 104.6667 | 2475 | 2435 | 70 | 67 | 190 | 220.6667 | 3821 | 3788.3333 | 1117 | 1111.3333 | 22383 | 22278 | 91 | 114.6667 | 292995 | 295790.6667 | 4241 | 4212.3333 | 1707 | 1810.3333 | 13853 | 13209 | 165656 | 166078.6667 | 48256 | 48383 | 0.29133
| 505.5 | 5.055 | 1 | 27.7947 | 2.21 | 2.2333 | 134 | 104.3333 | 2417 | 2444 | 97 | 81.3333 | 236 | 219 | 3889 | 3902.3333 | 1134 | 1163.6667 | 22657 | 22769.3333 | 55 | 111.6667 | 312506 | 310556 | 4273 | 4323.3333 | 1930 | 1636 | 11994 | 12851.3333 | 166136 | 166308.6667 | 48556 | 48234.3333 | 0.29003
| 506 | 5.06 | 1 | 28.1841 | 2.23 |  | 76 | 110.3333 | 2440 | 2427 | 77 | 67 | 231 | 229 | 3997 | 3963 | 1240 | 1185.3333 | 23268 | 22989 | 189 | 171 | 326167 | 315754.3333 | 4456 | 4458.3333 | 1271 | 1555 | 12707 | 12530.3333 | 167134 | 167404.3333 | 47891 | 48243 | 0.28818
| 506.5 | 5.065 | 1 | 28.0491 | 2.51 | 2.3267 | 121 | 115 | 2424 | 2418 | 27 | 60.3333 | 220 | 220.3333 | 4003 | 4006 | 1182 | 1222 | 23042 | 23224.6667 | 269 | 187.3333 | 308590 | 313261 | 4646 | 4624.3333 | 1464 | 1460 | 12890 | 12890.6667 | 168943 | 168478 | 48282 | 48375.6667 | 0.28713
| 507 | 5.07 | 1 | 28.0617 | 2.24 |  | 148 | 131 | 2390 | 2386.3333 | 77 | 46.3333 | 210 | 213.3333 | 4018 | 4036.6667 | 1244 | 1198 | 23364 | 23157 | 104 | 167.6667 | 305026 | 304393.6667 | 4771 | 4721.3333 | 1645 | 1585.6667 | 13075 | 12884.6667 | 169357 | 168710 | 48954 | 48434.3333 | 0.28709
| 507.5 | 5.075 | 1 | 27.8423 | 2.31 | 2.2667 | 124 | 140.3333 | 2345 | 2368.6667 | 35 | 48 | 210 | 230.6667 | 4089 | 4068 | 1168 | 1183.6667 | 23065 | 23317 | 130 | 161 | 299565 | 298867 | 4747 | 4615 | 1648 | 1681.3333 | 12689 | 12923.3333 | 167830 | 168284 | 48067 | 48577 | 0.28866
| 508 | 5.08 | 1 | 27.7027 | 2.25 |  | 149 | 136 | 2371 | 2354.3333 | 32 | 22.3333 | 272 | 225 | 4097 | 4101 | 1139 | 1152.3333 | 23522 | 23315.6667 | 249 | 212.3333 | 292010 | 292733.3333 | 4327 | 4619.3333 | 1751 | 1629 | 13006 | 12997.3333 | 167665 | 167390.3333 | 48710 | 48256 | 0.28828
| 508.5 | 5.085 | 1 | 27.5184 | 2.11 | 2.2033 | 135 | 120.6667 | 2347 | 2350.6667 | 0 | 37.6667 | 193 | 247.6667 | 4117 | 4093.3333 | 1150 | 1132 | 23360 | 23311 | 258 | 246.3333 | 286625 | 289537.3333 | 4784 | 4595.6667 | 1488 | 1453.6667 | 13297 | 12995 | 166676 | 167444 | 47991 | 48248 | 0.28814
| 509 | 5.09 | 1 | 27.5171 | 2.25 |  | 78 | 104.6667 | 2334 | 2317 | 81 | 27 | 278 | 219 | 4066 | 4066.6667 | 1107 | 1128.6667 | 23051 | 23067.3333 | 232 | 255.6667 | 289977 | 287471.6667 | 4676 | 4793 | 1122 | 1458.6667 | 12682 | 12835.3333 | 167991 | 167005 | 48043 | 47995.3333 | 0.28739
| 509.5 | 5.095 | 1 | 27.3997 | 2.33 | 2.28 | 101 | 85.3333 | 2270 | 2257 | 0 | 31.3333 | 186 | 229.6667 | 4017 | 4038 | 1129 | 1126.6667 | 22791 | 22966 | 277 | 258.6667 | 285813 | 289136 | 4919 | 4701.3333 | 1766 | 1487 | 12527 | 12775.3333 | 166348 | 166360.3333 | 47952 | 47792 | 0.28728
| 510 | 5.1 | 1 | 27.348 | 2.26 |  | 77 | 96.6667 | 2167 | 2238.6667 | 13 | 29.3333 | 225 | 205.3333 | 4031 | 4074.3333 | 1144 | 1147 | 23056 | 22929.6667 | 267 | 251.3333 | 291618 | 290550.6667 | 4509 | 4652 | 1573 | 1745.3333 | 13117 | 12897 | 164742 | 165519.6667 | 47381 | 47759.3333 | 0.28854
| 510.5 | 5.105 | 1 | 27.3703 | 2.21 | 2.2667 | 112 | 90.3333 | 2279 | 2240.3333 | 75 | 40.6667 | 205 | 206.6667 | 4175 | 4060.3333 | 1168 | 1127 | 22942 | 22766.6667 | 210 | 216.6667 | 294221 | 292093 | 4528 | 4692.6667 | 1897 | 1677 | 13047 | 13054.3333 | 165469 | 165613.6667 | 47945 | 47716.3333 | 0.28812
| 511 | 5.11 | 1 | 27.284 | 2.33 |  | 82 | 90.3333 | 2275 | 2220.3333 | 34 | 45.6667 | 190 | 195.6667 | 3975 | 4069 | 1069 | 1137.6667 | 22302 | 22754.3333 | 173 | 188 | 290440 | 293378.6667 | 5041 | 4709 | 1561 | 1748 | 12999 | 13079 | 166630 | 165520 | 47823 | 47911.3333 | 0.28946
| 511.5 | 5.115 | 1 | 27.2587 | 2.42 | 2.3267 | 77 | 92 | 2107 | 2205.3333 | 28 | 27.3333 | 192 | 198 | 4057 | 4026.6667 | 1176 | 1130.3333 | 23019 | 22628.6667 | 181 | 197.3333 | 295475 | 297496.6667 | 4558 | 4717.6667 | 1786 | 1523.3333 | 13191 | 12794 | 164461 | 165219.6667 | 47966 | 48034.3333 | 0.29073
| 512 | 5.12 | 1 | 27.5101 | 2.23 |  | 117 | 115 | 2234 | 2232 | 20 | 37.3333 | 212 | 196 | 4048 | 4044 | 1146 | 1171.3333 | 22565 | 22781.6667 | 238 | 155 | 306575 | 302721 | 4554 | 4541.3333 | 1223 | 1481.6667 | 12192 | 12605.6667 | 164568 | 163518.6667 | 48314 | 47924 | 0.29308
| 512.5 | 5.125 | 1 | 27.2858 | 2.51 | 2.36 | 151 | 99.6667 | 2355 | 2256 | 64 | 28 | 184 | 209.3333 | 4027 | 3977.3333 | 1192 | 1158 | 22761 | 22703 | 46 | 163.3333 | 306113 | 305818.6667 | 4512 | 4703.3333 | 1436 | 1405.6667 | 12434 | 12631 | 161527 | 163138.3333 | 47492 | 47830.6667 | 0.29319
| 513 | 5.13 | 1 | 27.2952 | 2.34 |  | 31 | 92.3333 | 2179 | 2256 | 0 | 31.3333 | 232 | 209.6667 | 3857 | 3928.3333 | 1136 | 1123.6667 | 22783 | 22509.6667 | 206 | 142.6667 | 304768 | 297796 | 5044 | 4837.6667 | 1558 | 1527 | 13267 | 12879.6667 | 163320 | 162015.6667 | 47686 | 47639 | 0.29404
| 513.5 | 5.135 | 1 | 26.8003 | 2.28 | 2.3167 | 95 | 85.6667 | 2234 | 2293.3333 | 30 | 26.6667 | 213 | 212 | 3901 | 3880 | 1043 | 1080.6667 | 21985 | 22225.3333 | 176 | 191.3333 | 282507 | 285388.3333 | 4957 | 4989.6667 | 1587 | 1633.3333 | 12938 | 13256.6667 | 161200 | 161826.3333 | 47739 | 47779.3333 | 0.29525
| 514 | 5.14 | 1 | 26.4693 | 2.33 |  | 131 | 91.3333 | 2467 | 2333.6667 | 50 | 26.6667 | 191 | 206.6667 | 3882 | 3944.6667 | 1063 | 1064.3333 | 21908 | 21821 | 192 | 211.6667 | 268890 | 276438 | 4968 | 4778 | 1755 | 1578.3333 | 13565 | 13322 | 160959 | 160897.6667 | 47913 | 47853 | 0.29741
| 514.5 | 5.145 | 1 | 26.6121 | 2.41 | 2.35 | 48 | 114.3333 | 2300 | 2372.3333 | 0 | 45.6667 | 216 | 199.6667 | 4051 | 3898.6667 | 1087 | 1079 | 21570 | 21813.6667 | 267 | 240.3333 | 277917 | 277722 | 4409 | 4646.3333 | 1393 | 1652 | 13463 | 13143 | 160534 | 161147.3333 | 47907 | 47833.6667 | 0.29683
| 515 | 5.15 | 1 | 26.8967 | 2.31 |  | 164 | 93 | 2350 | 2257 | 87 | 43.6667 | 192 | 209.3333 | 3763 | 3900 | 1087 | 1089 | 21963 | 21831.3333 | 262 | 227 | 286359 | 283265 | 4562 | 4605.3333 | 1808 | 1611.3333 | 12401 | 12946 | 161949 | 162014 | 47681 | 47794.6667 | 0.295
| 515.5 | 5.155 | 1 | 27.0286 | 2.22 | 2.31 | 67 | 122.3333 | 2121 | 2223.3333 | 44 | 62 | 220 | 209.6667 | 3886 | 3832.3333 | 1093 | 1087.6667 | 21961 | 21990.3333 | 152 | 186.6667 | 285519 | 289521.6667 | 4845 | 4761.3333 | 1633 | 1514.3333 | 12974 | 12732.6667 | 163559 | 163046.6667 | 47796 | 47983.6667 | 0.29429
| 516 | 5.16 | 1 | 27.1966 | 2.4 |  | 136 | 94 | 2199 | 2215.6667 | 55 | 56.6667 | 217 | 216.6667 | 3848 | 3831.6667 | 1083 | 1092 | 22047 | 22091.6667 | 146 | 165.6667 | 296687 | 294175 | 4877 | 4645 | 1102 | 1389.6667 | 12823 | 12858 | 163632 | 163287 | 48474 | 48139 | 0.29481
| 516.5 | 5.165 | 1 | 27.2972 | 2.37 | 2.33 | 79 | 114.3333 | 2327 | 2228.6667 | 71 | 44.3333 | 213 | 216.6667 | 3761 | 3775.6667 | 1100 | 1051.6667 | 22267 | 21849.6667 | 199 | 202 | 300319 | 293320.3333 | 4213 | 4346.6667 | 1434 | 1334 | 12777 | 12861 | 162670 | 164061.6667 | 48147 | 48311.6667 | 0.29447
| 517 | 5.17 | 1 | 27.2797 | 2.22 |  | 128 | 98.6667 | 2160 | 2229.6667 | 7 | 40.6667 | 220 | 212.3333 | 3718 | 3736.6667 | 972 | 1065.3333 | 21235 | 21585.3333 | 261 | 223.6667 | 282955 | 287710 | 3950 | 4212.3333 | 1466 | 1418.3333 | 12983 | 12834.3333 | 165883 | 165055.6667 | 48314 | 48012.3333 | 0.29089
| 517.5 | 5.175 | 1 | 27.0899 | 2.15 | 2.2367 | 89 | 113 | 2202 | 2136.3333 | 44 | 23.6667 | 204 | 208.3333 | 3731 | 3713.6667 | 1124 | 1059.3333 | 21254 | 21505 | 211 | 187 | 279856 | 284400 | 4474 | 4276.3333 | 1355 | 1364 | 12743 | 12838.6667 | 166614 | 166164.3333 | 47576 | 47920 | 0.28839
| 518 | 5.18 | 1 | 27.3275 | 2.34 |  | 122 | 101.6667 | 2047 | 2118.3333 | 20 | 36.3333 | 201 | 204 | 3692 | 3730 | 1082 | 1114.6667 | 22026 | 21317.6667 | 89 | 186 | 290389 | 281361.6667 | 4405 | 4480.3333 | 1271 | 1411 | 12790 | 12893.6667 | 165996 | 165288.6667 | 47870 | 47755.6667 | 0.28892
| 518.5 | 5.185 | 1 | 26.8446 | 2.3 | 2.2933 | 94 | 109.3333 | 2106 | 2110.3333 | 45 | 45.6667 | 207 | 206.3333 | 3767 | 3707 | 1138 | 1084 | 20673 | 21199 | 258 | 141.3333 | 273840 | 279260 | 4562 | 4624.3333 | 1607 | 1573 | 13148 | 13129 | 163256 | 163426.3333 | 47821 | 47727.3333 | 0.29204
| 519 | 5.19 | 1 | 26.4986 | 2.24 |  | 112 | 113 | 2178 | 2217 | 72 | 53.6667 | 211 | 224.6667 | 3662 | 3714.6667 | 1032 | 1090.3333 | 20898 | 20934.6667 | 77 | 202 | 273551 | 274198 | 4906 | 4629.3333 | 1841 | 1660.3333 | 13449 | 13447 | 161027 | 161269 | 47491 | 47679.6667 | 0.29565
| 519.5 | 5.195 | 1 | 26.5214 | 2.21 | 2.27 | 133 | 114 | 2367 | 2252 | 44 | 52.6667 | 256 | 215.3333 | 3715 | 3754.6667 | 1101 | 1073.3333 | 21233 | 20941.3333 | 271 | 184.3333 | 275203 | 276485.6667 | 4420 | 4647.6667 | 1533 | 1758 | 13744 | 13323.3333 | 159524 | 160002.6667 | 47727 | 47446.3333 | 0.29653
| 520 | 5.2 | 1 | 26.6162 | 2.36 |  | 97 | 108 | 2211 | 2235.3333 | 42 | 44.3333 | 179 | 207 | 3887 | 3800.6667 | 1087 | 1096.3333 | 20693 | 20949.3333 | 205 | 250.3333 | 280703 | 281266.3333 | 4617 | 4594.6667 | 1900 | 1619 | 12777 | 13252.3333 | 159457 | 159548.3333 | 47121 | 47462.6667 | 0.29748
| 520.5 | 5.205 | 1 | 26.7891 | 2.1 | 2.2533 | 94 | 98 | 2128 | 2163.6667 | 47 | 54.3333 | 186 | 186 | 3800 | 3833.6667 | 1101 | 1083 | 20922 | 20928 | 275 | 193 | 287893 | 283407 | 4747 | 4729.6667 | 1424 | 1606.3333 | 13236 | 13223.6667 | 159664 | 158892 | 47540 | 47339 | 0.29793
| 521 | 5.21 | 1 | 26.5034 | 2.3 |  | 103 | 111 | 2152 | 2214.6667 | 74 | 43.6667 | 193 | 197.6667 | 3814 | 3846.6667 | 1061 | 1079 | 21169 | 20902.6667 | 99 | 200.6667 | 281625 | 283369.6667 | 4825 | 4815 | 1495 | 1407.6667 | 13658 | 13455.3333 | 157555 | 157931.3333 | 47356 | 47567.3333 | 0.30119
| 521.5 | 5.215 | 1 | 26.4335 | 2.4 | 2.3467 | 136 | 110 | 2364 | 2290.6667 | 10 | 52 | 214 | 204.3333 | 3926 | 3856.6667 | 1075 | 1032.3333 | 20617 | 20890.3333 | 228 | 178 | 280591 | 278164 | 4873 | 4750 | 1304 | 1452.3333 | 13472 | 13526.6667 | 156575 | 156995 | 47806 | 47568.3333 | 0.30299
| 522 | 5.22 | 1 | 26.2438 | 2.34 |  | 91 | 123 | 2356 | 2330 | 72 | 27.3333 | 206 | 210 | 3830 | 3856.3333 | 961 | 1007.6667 | 20885 | 20617.6667 | 207 | 176 | 272276 | 274897.6667 | 4552 | 4586.6667 | 1558 | 1405.3333 | 13450 | 13514.6667 | 156855 | 156744.3333 | 47543 | 47417.3333 | 0.30251
| 522.5 | 5.225 | 1 | 26.1976 | 2.38 | 2.3133 | 142 | 117 | 2270 | 2326 | 0 | 40 | 210 | 212.3333 | 3813 | 3788 | 987 | 989 | 20351 | 20567.6667 | 93 | 146 | 271826 | 271984 | 4335 | 4498.3333 | 1354 | 1556.3333 | 13622 | 13627 | 156803 | 157630.6667 | 46903 | 47322 | 0.30021
| 523 | 5.23 | 1 | 26.2984 | 2.22 |  | 118 | 111.6667 | 2352 | 2278.6667 | 48 | 18 | 221 | 217.6667 | 3721 | 3780.6667 | 1019 | 1000.3333 | 20467 | 20587 | 138 | 123.6667 | 271850 | 271939.3333 | 4608 | 4402.3333 | 1757 | 1595.3333 | 13809 | 13891.3333 | 159234 | 157586.6667 | 47520 | 47031.3333 | 0.29845
| 523.5 | 5.235 | 1 | 26.217 | 2.37 | 2.29 | 75 | 115.3333 | 2214 | 2300.3333 | 6 | 45.6667 | 222 | 225.6667 | 3808 | 3726 | 995 | 1010 | 20943 | 20671.3333 | 140 | 146.3333 | 272142 | 269050.3333 | 4264 | 4483.6667 | 1675 | 1597.6667 | 14243 | 14112 | 156723 | 157628.3333 | 46671 | 47368 | 0.3005
| 524 | 5.24 | 1 | 25.9397 | 2.28 |  | 153 | 94 | 2335 | 2290.6667 | 83 | 60 | 234 | 218.6667 | 3649 | 3690.3333 | 1016 | 1027.6667 | 20604 | 20803.6667 | 161 | 169.6667 | 263159 | 264226.6667 | 4579 | 4409.6667 | 1361 | 1577.6667 | 14284 | 13960.6667 | 156928 | 156410.6667 | 47913 | 47548 | 0.30399
| 524.5 | 5.245 | 1 | 25.7968 | 2.35 | 2.3233 | 54 | 106.3333 | 2323 | 2345 | 91 | 76.6667 | 200 | 214.6667 | 3614 | 3639.6667 | 1072 | 1023 | 20864 | 20674.6667 | 208 | 201.6667 | 257379 | 258309.3333 | 4386 | 4507 | 1697 | 1543.6667 | 13355 | 13846.6667 | 155581 | 155390.6667 | 48060 | 47570.3333 | 0.30613
| 525 | 5.25 | 1 | 25.6251 | 2.34 |  | 112 | 88.6667 | 2377 | 2347.6667 | 56 | 73 | 210 | 205.6667 | 3656 | 3678.6667 | 981 | 1046.6667 | 20556 | 20697.6667 | 236 | 205.3333 | 254390 | 258050.3333 | 4556 | 4557.6667 | 1573 | 1784 | 13901 | 13798.6667 | 153663 | 154947 | 46738 | 47410.3333 | 0.30598
| 525.5 | 5.255 | 1 | 25.9648 | 2.26 | 2.36 | 100 | 115 | 2343 | 2336 | 72 | 60 | 207 | 222.6667 | 3766 | 3766.3333 | 1087 | 1037.3333 | 20673 | 20412.6667 | 172 | 176.6667 | 262382 | 263200.6667 | 4731 | 4657.3333 | 2082 | 1695.6667 | 14140 | 14049.6667 | 155597 | 155687 | 47433 | 47318.6667 | 0.30393
| 526 | 5.26 | 1 | 26.2671 | 2.48 |  | 133 | 132 | 2288 | 2248 | 52 | 53.6667 | 251 | 221.3333 | 3877 | 3787 | 1044 | 1071 | 20009 | 20365.6667 | 122 | 160 | 272830 | 268443.3333 | 4685 | 4680 | 1432 | 1710 | 14108 | 14148 | 157801 | 156463.6667 | 47785 | 47699 | 0.30486
| 526.5 | 5.265 | 1 | 26.1645 | 2.39 | 2.34 | 163 | 136 | 2113 | 2214.6667 | 37 | 48.6667 | 206 | 225 | 3718 | 3797.6667 | 1082 | 1061 | 20415 | 20179.3333 | 186 | 131.3333 | 270118 | 272412.6667 | 4624 | 4603 | 1616 | 1413 | 14196 | 13974.3333 | 155993 | 157125.6667 | 47879 | 47844.3333 | 0.3045
| 527 | 5.27 | 1 | 26.2181 | 2.15 |  | 112 | 131.3333 | 2243 | 2233 | 57 | 54.3333 | 218 | 191.6667 | 3798 | 3708 | 1057 | 1068.3333 | 20114 | 20140 | 86 | 138 | 274290 | 268798 | 4500 | 4463.6667 | 1191 | 1463.3333 | 13619 | 13672.3333 | 157583 | 156751.3333 | 47869 | 47833.6667 | 0.30516
| 527.5 | 5.275 | 1 | 25.8728 | 2.16 | 2.2333 | 119 | 101.3333 | 2343 | 2271.3333 | 69 | 57 | 151 | 188 | 3608 | 3654.6667 | 1066 | 1045.3333 | 19891 | 20027.6667 | 142 | 113 | 261986 | 265631.3333 | 4267 | 4412.6667 | 1583 | 1376.6667 | 13202 | 13406.3333 | 156678 | 156940.6667 | 47753 | 47692 | 0.30389
| 528 | 5.28 | 1 | 25.8449 | 2.39 |  | 73 | 75.3333 | 2228 | 2297.3333 | 45 | 43.6667 | 195 | 189 | 3558 | 3584.3333 | 1013 | 1009.6667 | 20078 | 20032.6667 | 111 | 106.3333 | 260618 | 264099.6667 | 4471 | 4426.3333 | 1356 | 1502 | 13398 | 13566 | 156561 | 156191 | 47454 | 47447 | 0.30378
| 528.5 | 5.285 | 1 | 26.0009 | 2.53 | 2.45 | 34 | 69.3333 | 2321 | 2260 | 17 | 41 | 221 | 194.6667 | 3587 | 3560.3333 | 950 | 989.6667 | 20129 | 20177.3333 | 66 | 113.3333 | 269695 | 265273.6667 | 4541 | 4599 | 1567 | 1541 | 14098 | 13480.6667 | 155334 | 156857.6667 | 47134 | 46964.3333 | 0.29941
| 529 | 5.29 | 1 | 26.0914 | 2.43 |  | 101 | 86 | 2231 | 2176 | 61 | 39 | 168 | 189 | 3536 | 3511.3333 | 1006 | 979 | 20325 | 20219.3333 | 163 | 157.3333 | 265508 | 268202 | 4785 | 4726.3333 | 1700 | 1616.3333 | 12946 | 13448 | 158678 | 159572 | 46305 | 47096.3333 | 0.29514
| 529.5 | 5.295 | 1 | 26.6009 | 2.27 | 2.3467 | 123 | 115 | 1976 | 2052 | 39 | 60 | 178 | 189 | 3411 | 3401.6667 | 981 | 970.3333 | 20204 | 20128.3333 | 243 | 206 | 269403 | 261894.3333 | 4853 | 4744.6667 | 1582 | 1625.6667 | 13300 | 13319 | 164704 | 162167 | 47850 | 47131.3333 | 0.29063
| 530 | 5.3 | 1 | 26.1057 | 2.34 |  | 121 | 90.6667 | 1949 | 1943.3333 | 80 | 57.6667 | 221 | 206.6667 | 3258 | 3210 | 924 | 924.6667 | 19856 | 20067.6667 | 212 | 251.6667 | 250772 | 252567 | 4596 | 4690 | 1595 | 1676 | 13711 | 13371.6667 | 163119 | 165115 | 47239 | 47594.3333 | 0.28825
| 530.5 | 5.305 | 1 | 26.2306 | 2.28 | 2.3367 | 28 | 83.3333 | 1905 | 1940.6667 | 54 | 62.6667 | 221 | 203 | 2961 | 3061.6667 | 869 | 938.6667 | 20143 | 20011.3333 | 300 | 298 | 237526 | 239649.6667 | 4621 | 4601.3333 | 1851 | 1724.3333 | 13104 | 13239.6667 | 167522 | 164687 | 47694 | 47238.3333 | 0.28684
| 531 | 5.31 | 1 | 25.8944 | 2.39 |  | 101 | 62 | 1968 | 1935 | 54 | 47.3333 | 167 | 202.3333 | 2966 | 3015.3333 | 1023 | 957.3333 | 20035 | 20217.6667 | 382 | 345.6667 | 230651 | 237904.3333 | 4587 | 4615.6667 | 1727 | 1758.3333 | 12904 | 13031 | 163420 | 164409 | 46782 | 46971 | 0.2857
| 531.5 | 5.315 | 1 | 25.8836 | 2.17 | 2.2133 | 57 | 65 | 1932 | 1853 | 34 | 38 | 219 | 181 | 3119 | 2976.3333 | 980 | 980.6667 | 20475 | 19645 | 355 | 332 | 245536 | 238015.3333 | 4639 | 4435.6667 | 1697 | 1708.6667 | 13085 | 12929 | 162285 | 159858.3333 | 46437 | 45978 | 0.28762
| 532 | 5.32 | 1 | 24.5413 | 2.08 |  | 37 | 46 | 1659 | 1740.6667 | 26 | 27.6667 | 157 | 170 | 2844 | 2907.3333 | 939 | 936.3333 | 18425 | 18829 | 259 | 314.3333 | 237859 | 232315 | 4081 | 4198.6667 | 1702 | 1617 | 12798 | 12714 | 153870 | 154402 | 44715 | 44541.3333 | 0.28848
| 532.5 | 5.325 | 1 | 23.2304 | 2.23 | 2.16 | 44 | 44.3333 | 1631 | 1626 | 23 | 31.6667 | 134 | 124 | 2759 | 2855.6667 | 890 | 921.6667 | 17587 | 18357 | 329 | 275.3333 | 213550 | 227848.3333 | 3876 | 4087.6667 | 1452 | 1652 | 12259 | 12326.6667 | 147051 | 150592.3333 | 42472 | 43640 | 0.28979
| 533 | 5.33 | 1 | 24.3038 | 2.17 |  | 52 | 50.6667 | 1588 | 1701 | 46 | 33 | 81 | 126.6667 | 2964 | 2917.6667 | 936 | 921 | 19059 | 18953 | 238 | 261.3333 | 232136 | 229209.6667 | 4306 | 4075.6667 | 1802 | 1732.3333 | 11923 | 12463.6667 | 150856 | 151009.6667 | 43733 | 43998.6667 | 0.29136
| 533.5 | 5.335 | 1 | 25.1503 | 2.31 | 2.2667 | 56 | 58 | 1884 | 1800.6667 | 30 | 25.3333 | 165 | 124.3333 | 3030 | 3068 | 937 | 912.6667 | 20213 | 19134.6667 | 217 | 205.3333 | 241943 | 232183 | 4045 | 4269 | 1943 | 1762 | 13209 | 12578.3333 | 155122 | 152074 | 45791 | 44910.3333 | 0.29532
| 534 | 5.34 | 1 | 24.3733 | 2.32 |  | 66 | 67.6667 | 1930 | 1950 | 0 | 17 | 127 | 166 | 3210 | 3140.6667 | 865 | 886 | 18132 | 18659.3333 | 161 | 164 | 222470 | 229692.6667 | 4456 | 4187.6667 | 1541 | 1732.6667 | 12603 | 13108.3333 | 150244 | 149916 | 45207 | 45439.6667 | 0.3031
| 534.5 | 5.345 | 1 | 23.6415 | 2.43 | 2.3333 | 81 | 95.6667 | 2036 | 2061.6667 | 21 | 25.6667 | 206 | 193.6667 | 3182 | 3288.6667 | 856 | 900 | 17633 | 18098 | 114 | 147 | 224665 | 236191 | 4062 | 4178.6667 | 1714 | 1605.6667 | 13513 | 13256.6667 | 144382 | 147297.6667 | 45321 | 45651.6667 | 0.30993
| 535 | 5.35 | 1 | 25.0706 | 2.25 |  | 140 | 127.3333 | 2219 | 2443.3333 | 56 | 39.6667 | 248 | 216.3333 | 3474 | 3424.6667 | 979 | 961.3333 | 18529 | 19241.6667 | 166 | 273.3333 | 261438 | 227548.6667 | 4018 | 4188.6667 | 1562 | 1682.3333 | 13654 | 14600.6667 | 147267 | 151250.3333 | 46427 | 47323.3333 | 0.31288
| 535.5 | 5.355 | 1 | 25.7754 | 2.39 | 2.3367 | 161 | 136.6667 | 3075 | 2755.6667 | 42 | 58 | 195 | 209.3333 | 3618 | 3612 | 1049 | 1013.6667 | 21563 | 20284.6667 | 540 | 369.6667 | 196543 | 217159.6667 | 4486 | 4390.6667 | 1771 | 1747.6667 | 16635 | 15223.3333 | 162102 | 157550.6667 | 50222 | 49110.6667 | 0.31171
| 536 | 5.36 | 1 | 25.5583 | 2.37 |  | 109 | 161 | 2973 | 2982 | 76 | 72.6667 | 185 | 200.3333 | 3744 | 3731 | 1013 | 1022.3333 | 20762 | 21255.3333 | 403 | 438.3333 | 193498 | 193467 | 4668 | 4529 | 1910 | 1939.6667 | 15381 | 16007.3333 | 163283 | 162331.3333 | 50683 | 50495 | 0.31106
| 536.5 | 5.365 | 1 | 25.4761 | 2.09 | 2.3367 | 213 | 146.6667 | 2898 | 2973.3333 | 100 | 93 | 221 | 205 | 3831 | 3707 | 1005 | 1019.3333 | 21441 | 20961 | 372 | 368 | 190360 | 189880 | 4433 | 4459 | 2138 | 2059.3333 | 16006 | 15856.3333 | 161609 | 162646.3333 | 50580 | 50519 | 0.31061
| 537 | 5.37 | 1 | 25.3778 | 2.55 |  | 118 | 175.3333 | 3049 | 2937.3333 | 103 | 84.3333 | 209 | 192.6667 | 3546 | 3634.3333 | 1040 | 1068.6667 | 20680 | 21225.3333 | 329 | 334 | 185782 | 190816 | 4276 | 4442.6667 | 2130 | 2214.6667 | 16182 | 15904 | 163047 | 162533.3333 | 50294 | 50530.3333 | 0.31089
| 537.5 | 5.375 | 1 | 25.6824 | 2.22 | 2.3433 | 195 | 127 | 2865 | 2892 | 50 | 61.3333 | 148 | 191 | 3526 | 3485.3333 | 1161 | 1066 | 21555 | 21091 | 301 | 321.6667 | 196306 | 191617.3333 | 4619 | 4395 | 2376 | 2116 | 15524 | 15923.3333 | 162944 | 162159.3333 | 50717 | 50357 | 0.31054
| 538 | 5.38 | 1 | 25.4152 | 2.26 |  | 68 | 131 | 2762 | 2894 | 31 | 58 | 216 | 189 | 3384 | 3497 | 997 | 1075 | 21038 | 21418.6667 | 335 | 311.3333 | 192764 | 197747 | 4290 | 4459.3333 | 1842 | 2074 | 16064 | 15797.6667 | 160487 | 162394.3333 | 50060 | 50295.6667 | 0.30971
| 538.5 | 5.385 | 1 | 25.827 | 2.2 | 2.22 | 130 | 115 | 3055 | 2922.6667 | 93 | 56.6667 | 203 | 192.6667 | 3581 | 3510.6667 | 1067 | 1023 | 21663 | 21194 | 298 | 358.6667 | 204171 | 195967 | 4469 | 4298.6667 | 2004 | 1897 | 15805 | 15964.6667 | 163752 | 161527.3333 | 50110 | 49966.6667 | 0.30934
| 539 | 5.39 | 1 | 25.2464 | 2.2 |  | 147 | 116 | 2951 | 2915 | 46 | 56.3333 | 159 | 175.6667 | 3567 | 3420.6667 | 1005 | 1007.6667 | 20881 | 20461.3333 | 443 | 373.3333 | 190966 | 190342 | 4137 | 4118.3333 | 1845 | 1823 | 16025 | 16006.3333 | 160343 | 160778.6667 | 49730 | 49712.3333 | 0.3092
| 539.5 | 5.395 | 1 | 24.529 | 2.42 | 2.31 | 71 | 89.6667 | 2739 | 2661.3333 | 30 | 44.3333 | 165 | 160.3333 | 3114 | 3137 | 951 | 913.6667 | 18840 | 19107 | 379 | 394.6667 | 175889 | 176749.3333 | 3749 | 3812.6667 | 1620 | 1842 | 16189 | 15999.6667 | 158241 | 158738.3333 | 49297 | 49452.3333 | 0.31153
| 540 | 5.4 | 1 | 24.0771 | 2.31 |  | 51 | 51 | 2294 | 2112 | 57 | 29 | 157 | 157.3333 | 2730 | 2525.3333 | 785 | 763.3333 | 17600 | 16226 | 362 | 345.3333 | 163393 | 156412.3333 | 3552 | 3614.3333 | 2061 | 1743 | 15785 | 15927.3333 | 157631 | 156759.3333 | 49330 | 49418.6667 | 0.31525
| 540.5 | 5.405 | 1 | 22.4037 | 2.61 | 2.6133 | 31 | 32.3333 | 1303 | 1692 | 0 | 40 | 150 | 183 | 1732 | 2164.3333 | 554 | 697 | 12238 | 14461.6667 | 295 | 306 | 129955 | 148539.6667 | 3542 | 3600.6667 | 1548 | 1776.3333 | 15808 | 16443 | 154406 | 158151.6667 | 49629 | 50326.6667 | 0.31822
| 541 | 5.41 | 1 | 23.8248 | 2.92 |  | 15 | 44.6667 | 1479 | 1674.3333 | 63 | 33.6667 | 242 | 202.6667 | 2031 | 2288.6667 | 752 | 760.6667 | 13547 | 15260.3333 | 261 | 314.3333 | 152271 | 160532 | 3708 | 3852.3333 | 1720 | 1753.3333 | 17736 | 16808.6667 | 162418 | 161308 | 52021 | 51360 | 0.3184
| 541.5 | 5.415 | 1 | 25.9511 | 2.39 | 2.61 | 88 | 70 | 2241 | 2090.6667 | 38 | 53.6667 | 216 | 222.6667 | 3103 | 2800.3333 | 976 | 910.3333 | 19996 | 18110.6667 | 387 | 322.3333 | 199370 | 183738 | 4307 | 3951 | 1992 | 1861.3333 | 16882 | 17282 | 167100 | 165217 | 52430 | 52256.6667 | 0.31629
| 542 | 5.42 | 1 | 26.2163 | 2.52 |  | 107 | 112 | 2552 | 2712.6667 | 60 | 57 | 210 | 215.3333 | 3267 | 3215 | 1003 | 993.3333 | 20789 | 20609.6667 | 319 | 334.3333 | 199573 | 194521.3333 | 3838 | 3997 | 1872 | 1952.6667 | 17228 | 17482 | 166133 | 167089.3333 | 52319 | 52596.3333 | 0.31478
| 542.5 | 5.425 | 1 | 26.3827 | 2.55 | 2.4767 | 141 | 140.3333 | 3345 | 3122.3333 | 73 | 63.6667 | 220 | 209.6667 | 3275 | 3227.3333 | 1001 | 968 | 21044 | 20589.6667 | 297 | 320 | 184621 | 184077.6667 | 3846 | 3825.3333 | 1994 | 1858.3333 | 18336 | 18304.6667 | 168035 | 167472.3333 | 53040 | 52679.3333 | 0.31456
| 543 | 5.43 | 1 | 25.8102 | 2.36 |  | 173 | 144.3333 | 3470 | 3445.3333 | 58 | 54 | 199 | 213.6667 | 3140 | 3196.6667 | 900 | 955.6667 | 19936 | 20720.3333 | 344 | 358 | 168039 | 176348 | 3792 | 3832 | 1709 | 1901.3333 | 19350 | 18385.3333 | 168249 | 168312 | 52679 | 52671.3333 | 0.31294
| 543.5 | 5.435 | 1 | 26.0297 | 2.45 | 2.3767 | 119 | 155.6667 | 3521 | 3464 | 31 | 49.6667 | 222 | 207.6667 | 3175 | 3131 | 966 | 937.3333 | 21181 | 20480 | 433 | 371 | 176384 | 173762.3333 | 3858 | 3918 | 2001 | 1971.3333 | 17470 | 18186.3333 | 168652 | 168196 | 52295 | 52219.6667 | 0.31047
| 544 | 5.44 | 1 | 25.7585 | 2.32 |  | 175 | 159.3333 | 3401 | 3425.6667 | 60 | 54.6667 | 202 | 218.6667 | 3078 | 3162 | 946 | 953.6667 | 20323 | 20923.3333 | 336 | 320.6667 | 176864 | 178698.3333 | 4104 | 4055.3333 | 2204 | 2043.3333 | 17739 | 17129.6667 | 167687 | 168462.3333 | 51685 | 52013.6667 | 0.30876
| 544.5 | 5.445 | 1 | 26.0693 | 2.42 | 2.3933 | 184 | 182.6667 | 3355 | 3372.3333 | 73 | 65.6667 | 232 | 208 | 3233 | 3184 | 949 | 996 | 21266 | 21183.6667 | 193 | 317 | 182847 | 180622 | 4204 | 4212 | 1925 | 2037.6667 | 16180 | 17033.6667 | 169048 | 169246 | 52061 | 52151 | 0.30814
| 545 | 5.45 | 1 | 26.2749 | 2.44 |  | 189 | 172.6667 | 3361 | 3391.6667 | 64 | 75 | 190 | 202.3333 | 3241 | 3174.6667 | 1093 | 1022.3333 | 21962 | 21376.6667 | 422 | 366 | 182155 | 178742 | 4328 | 4160 | 1984 | 1932 | 17182 | 17074 | 171003 | 170330.3333 | 52707 | 52473.6667 | 0.30807
| 545.5 | 5.455 | 1 | 26.1488 | 2.72 | 2.5967 | 145 | 170 | 3459 | 3426.3333 | 88 | 64.6667 | 185 | 203.6667 | 3050 | 3091.3333 | 1025 | 1021.3333 | 20902 | 20795 | 483 | 379.6667 | 171224 | 172444.6667 | 3948 | 4195.3333 | 1887 | 1981.6667 | 17860 | 17397 | 170940 | 170388.6667 | 52653 | 52706 | 0.30933
| 546 | 5.46 | 1 | 25.7519 | 2.63 |  | 176 | 163 | 3459 | 3468.6667 | 42 | 70.6667 | 236 | 235 | 2983 | 2982.3333 | 946 | 994.3333 | 19521 | 20029.6667 | 234 | 374.6667 | 163955 | 166340 | 4310 | 4086.6667 | 2074 | 1989.3333 | 17149 | 17367.6667 | 169223 | 170124 | 52758 | 52890 | 0.31089
| 546.5 | 5.465 | 1 | 25.8215 | 2.49 | 2.4933 | 168 | 175.6667 | 3488 | 3423 | 82 | 71 | 284 | 248.6667 | 2914 | 2983 | 1012 | 997.6667 | 19666 | 19784.6667 | 407 | 337.3333 | 163841 | 165613.6667 | 4002 | 4023.6667 | 2007 | 2055.3333 | 17094 | 17062.6667 | 170209 | 169506.3333 | 53259 | 52657 | 0.31065
| 547 | 5.47 | 1 | 25.7809 | 2.36 |  | 183 | 176 | 3322 | 3320 | 89 | 86.6667 | 226 | 232 | 3052 | 2975 | 1035 | 1022.3333 | 20167 | 19906 | 371 | 423.3333 | 169045 | 164827.6667 | 3759 | 3946 | 2085 | 1973.3333 | 16945 | 17412.3333 | 169087 | 168833.3333 | 51954 | 52307 | 0.30981
| 547.5 | 5.475 | 1 | 25.4847 | 2.41 | 2.3633 | 177 | 160.3333 | 3150 | 3217.3333 | 89 | 81.3333 | 186 | 189.6667 | 2959 | 3005.6667 | 1020 | 989.3333 | 19885 | 19970.3333 | 492 | 410.3333 | 161597 | 164605 | 4077 | 3862.3333 | 1828 | 1939.6667 | 18198 | 17382.3333 | 167204 | 167974.3333 | 51708 | 51622.6667 | 0.30732
| 548 | 5.48 | 1 | 25.4611 | 2.32 |  | 121 | 160 | 3180 | 3109.3333 | 66 | 69 | 157 | 176 | 3006 | 3023.6667 | 913 | 955.3333 | 19859 | 19983.6667 | 368 | 406.6667 | 163173 | 165637 | 3751 | 3874.6667 | 1906 | 1913.3333 | 17004 | 17106.6667 | 167632 | 167536.6667 | 51206 | 51346.6667 | 0.30648
| 548.5 | 5.485 | 1 | 25.6182 | 2.52 | 2.3733 | 182 | 151.6667 | 2998 | 3045 | 52 | 56.6667 | 185 | 177 | 3106 | 3059 | 933 | 920.6667 | 20207 | 20057.3333 | 360 | 364.6667 | 172141 | 169674.6667 | 3796 | 3810.6667 | 2006 | 2061 | 16118 | 16601 | 167774 | 166855.6667 | 51126 | 51139.6667 | 0.30649
| 549 | 5.49 | 1 | 25.486 | 2.28 |  | 152 | 171.3333 | 2957 | 3048.3333 | 52 | 50.6667 | 189 | 175.3333 | 3065 | 3056.3333 | 916 | 924 | 20106 | 20294.3333 | 366 | 384.6667 | 173710 | 173277 | 3885 | 3754.6667 | 2271 | 2121.3333 | 16681 | 16785 | 165161 | 167229 | 51087 | 51396.6667 | 0.30734
| 549.5 | 5.495 | 1 | 25.9085 | 2.45 | 2.3633 | 180 | 161 | 3190 | 3105.6667 | 48 | 61.3333 | 152 | 190 | 2998 | 3066 | 923 | 968.3333 | 20570 | 20677.6667 | 428 | 399.3333 | 173980 | 175304.3333 | 3583 | 3813.3333 | 2087 | 2271.3333 | 17556 | 16979 | 168752 | 168183 | 51977 | 51810 | 0.30806
| 550 | 5.5 | 1 | 26.0439 | 2.36 |  | 151 | 142.6667 | 3170 | 3152.6667 | 84 | 62 | 229 | 196.3333 | 3135 | 3079 | 1066 | 986 | 21357 | 20934.3333 | 404 | 415.3333 | 178223 | 175172 | 3972 | 3869 | 2456 | 2040.3333 | 16700 | 16896.6667 | 170636 | 170461.6667 | 52366 | 52199.6667 | 0.30623
| 550.5 | 5.505 | 1 | 25.9979 | 2.43 | 2.3733 | 97 | 124 | 3098 | 3147 | 54 | 65.6667 | 208 | 220.6667 | 3104 | 3143 | 969 | 1029.3333 | 20876 | 21338 | 414 | 424.6667 | 173313 | 177252.3333 | 4052 | 4127 | 1578 | 1985.3333 | 16434 | 16661 | 171997 | 171447.3333 | 52256 | 52356.6667 | 0.30538
| 551 | 5.51 | 1 | 26.1976 | 2.33 |  | 124 | 131.3333 | 3173 | 3195.6667 | 59 | 73.3333 | 225 | 214.3333 | 3190 | 3129.6667 | 1053 | 989 | 21781 | 21130.6667 | 456 | 385.3333 | 180221 | 175056.3333 | 4357 | 4130 | 1922 | 1847.6667 | 16849 | 17020.6667 | 171709 | 171712 | 52448 | 52161.3333 | 0.30377
| 551.5 | 5.515 | 1 | 26.0723 | 2.6 | 2.4533 | 173 | 133 | 3316 | 3232.6667 | 107 | 85 | 210 | 199 | 3095 | 3148 | 945 | 1017.6667 | 20735 | 21430.6667 | 286 | 413.6667 | 171635 | 177739 | 3981 | 4145.3333 | 2043 | 2019.3333 | 17779 | 17219.6667 | 171430 | 172584.6667 | 51780 | 52363.3333 | 0.30341
| 552 | 5.52 | 1 | 26.6214 | 2.43 |  | 102 | 141.6667 | 3209 | 3195 | 89 | 91.6667 | 162 | 188 | 3159 | 3195 | 1055 | 1023 | 21776 | 21435 | 499 | 406 | 181361 | 176706.6667 | 4098 | 3976.3333 | 2093 | 2013.3333 | 17031 | 17168.3333 | 174615 | 172857.6667 | 52862 | 52254.3333 | 0.3023
| 552.5 | 5.525 | 1 | 26.3128 | 2.63 | 2.4667 | 150 | 141.3333 | 3060 | 3084.6667 | 79 | 96.3333 | 192 | 185.6667 | 3331 | 3199.3333 | 1069 | 1069.6667 | 21794 | 21455.3333 | 433 | 431 | 177124 | 178299 | 3850 | 3927 | 1904 | 1971.3333 | 16695 | 16553.6667 | 172528 | 172800.3333 | 52121 | 52340 | 0.30289
| 553 | 5.53 | 1 | 26.0411 | 2.34 |  | 172 | 152.3333 | 2985 | 2950.6667 | 121 | 90.3333 | 203 | 211.3333 | 3108 | 3435.3333 | 1085 | 1121.6667 | 20796 | 22018.6667 | 361 | 456 | 176412 | 188206.6667 | 3833 | 4084.6667 | 1917 | 2058.3333 | 15935 | 15882.3333 | 171258 | 171922 | 52037 | 51690.6667 | 0.30066
| 553.5 | 5.535 | 1 | 26.8818 | 2.17 | 2.2533 | 135 | 154.6667 | 2807 | 2871.6667 | 71 | 90 | 239 | 227.3333 | 3867 | 3364 | 1211 | 1092.3333 | 23466 | 21657 | 574 | 470.3333 | 211084 | 186162.3333 | 4571 | 4138 | 2354 | 2113 | 15017 | 15957 | 171980 | 171288.3333 | 50914 | 51409 | 0.30013
| 554 | 5.54 | 1 | 25.9071 | 2.25 |  | 157 | 146.6667 | 2823 | 2878.6667 | 78 | 65.6667 | 240 | 225.3333 | 3117 | 3328.3333 | 981 | 1080.6667 | 20709 | 21540.3333 | 476 | 512.6667 | 170991 | 182465.3333 | 4010 | 4249.3333 | 2068 | 2250.6667 | 16919 | 16084.6667 | 170627 | 172332 | 51276 | 51846 | 0.30085
| 554.5 | 5.545 | 1 | 26.2218 | 2.44 | 2.4133 | 148 | 148.3333 | 3006 | 3034.6667 | 48 | 57.6667 | 197 | 211 | 3001 | 3049 | 1050 | 994.6667 | 20446 | 20605.6667 | 488 | 423.3333 | 165321 | 166950 | 4167 | 4068.6667 | 2330 | 2156.6667 | 16318 | 16684.3333 | 174389 | 173897 | 53348 | 52688.6667 | 0.30299
| 555 | 5.55 | 1 | 26.5789 | 2.55 |  | 140 | 130.3333 | 3275 | 3262.6667 | 47 | 65 | 196 | 218.3333 | 3029 | 2938 | 953 | 981 | 20662 | 19810.3333 | 306 | 360.3333 | 164538 | 157891 | 4029 | 3882.6667 | 2072 | 2187.6667 | 16816 | 16683.3333 | 176675 | 174866.3333 | 53442 | 53494 | 0.30591
| 555.5 | 5.555 | 1 | 25.8654 | 2.59 | 2.5367 | 103 | 123.3333 | 3507 | 3274.6667 | 100 | 71.6667 | 262 | 231 | 2784 | 2997.3333 | 940 | 958 | 18323 | 19889.6667 | 287 | 349 | 143814 | 158727.3333 | 3452 | 3771.6667 | 2161 | 2039.6667 | 16916 | 16867 | 173535 | 174878.3333 | 53692 | 53290.6667 | 0.30473
| 556 | 5.56 | 1 | 26.5093 | 2.47 |  | 127 | 120.3333 | 3042 | 3160 | 68 | 80.6667 | 235 | 249 | 3179 | 3071.3333 | 981 | 1003.6667 | 20684 | 20208.6667 | 454 | 411.6667 | 167830 | 162990 | 3834 | 3744 | 1886 | 2123.6667 | 16869 | 16781.3333 | 174425 | 174243.3333 | 52738 | 52644 | 0.30213
| 556.5 | 5.565 | 1 | 26.4154 | 2.18 | 2.4 | 131 | 136.3333 | 2931 | 2926 | 74 | 65 | 250 | 231.6667 | 3251 | 3181.6667 | 1090 | 1036.3333 | 21619 | 21264.6667 | 494 | 487.3333 | 177326 | 172387 | 3946 | 3925 | 2324 | 2044.3333 | 16559 | 16636 | 174770 | 174357 | 51502 | 52101.3333 | 0.29882
| 557 | 5.57 | 1 | 26.1109 | 2.55 |  | 151 | 114.6667 | 2805 | 2789 | 53 | 58.6667 | 210 | 212.3333 | 3115 | 3131.3333 | 1038 | 1076 | 21491 | 21259 | 514 | 511 | 172005 | 173256 | 3995 | 3941.3333 | 1923 | 2155 | 16480 | 16528.6667 | 173876 | 172712.3333 | 52064 | 51488.3333 | 0.29812
| 557.5 | 5.575 | 1 | 25.7588 | 2.18 | 2.3167 | 62 | 105.6667 | 2631 | 2688.3333 | 49 | 58.6667 | 177 | 188.3333 | 3028 | 2988.6667 | 1100 | 1022.3333 | 20667 | 20350 | 525 | 484.6667 | 170437 | 165724.3333 | 3883 | 3773 | 2218 | 2076.6667 | 16547 | 15987 | 169491 | 170494 | 50899 | 51267 | 0.3007
| 558 | 5.58 | 1 | 25.0753 | 2.22 |  | 104 | 113.3333 | 2629 | 2672 | 74 | 46.3333 | 178 | 180 | 2823 | 2897 | 929 | 981.6667 | 18892 | 19400.3333 | 415 | 455 | 154731 | 162042.3333 | 3441 | 3765.3333 | 2089 | 2051 | 14934 | 15854.6667 | 168115 | 169974.3333 | 50838 | 51236.6667 | 0.30144
| 558.5 | 5.585 | 1 | 25.6526 | 2.4 | 2.37 | 174 | 129.6667 | 2756 | 2733.3333 | 16 | 38.3333 | 185 | 206.3333 | 2840 | 2840.6667 | 916 | 960.6667 | 18642 | 18818 | 425 | 394 | 160959 | 158999.3333 | 3972 | 3659.6667 | 1846 | 1989.6667 | 16083 | 15670 | 172317 | 170358.6667 | 51973 | 51416.3333 | 0.30181
| 559 | 5.59 | 1 | 25.546 | 2.49 |  | 111 | 138.6667 | 2815 | 2768.3333 | 25 | 38.6667 | 256 | 221 | 2859 | 2865.6667 | 1037 | 972.6667 | 18920 | 19065.6667 | 342 | 370.6667 | 161308 | 163114.6667 | 3566 | 3654 | 2034 | 1970.3333 | 15993 | 16023 | 170644 | 171468 | 51438 | 51622 | 0.30106
| 559.5 | 5.595 | 1 | 25.8292 | 2.35 | 2.3867 | 131 | 124.6667 | 2734 | 2759.6667 | 75 | 49.3333 | 222 | 233 | 2898 | 2842 | 965 | 953.3333 | 19635 | 19284 | 345 | 328.3333 | 167077 | 162716 | 3424 | 3656 | 2031 | 2087 | 15993 | 16174 | 171443 | 171729.3333 | 51455 | 51786.3333 | 0.30156
| 560 | 5.6 | 1 | 25.7405 | 2.32 |  | 132 | 123.3333 | 2730 | 2716 | 48 | 72.3333 | 221 | 219 | 2769 | 2885 | 858 | 969.3333 | 19297 | 19342 | 298 | 329 | 159763 | 163509 | 3978 | 3832.3333 | 2196 | 2078.3333 | 16536 | 16145 | 173101 | 171299.3333 | 52466 | 51578 | 0.3011
| 560.5 | 5.605 | 1 | 25.5436 | 2.33 | 2.2667 | 107 | 122.6667 | 2684 | 2653.6667 | 94 | 75 | 214 | 214.3333 | 2988 | 2868 | 1085 | 936.3333 | 19094 | 19038.6667 | 344 | 365.3333 | 163687 | 161381.3333 | 4095 | 3976.3333 | 2008 | 1985.3333 | 15906 | 15815 | 169354 | 170224 | 50813 | 51272 | 0.3012
| 561 | 5.61 | 1 | 25.1532 | 2.15 |  | 129 | 123 | 2547 | 2680.6667 | 83 | 86.6667 | 208 | 206.6667 | 2847 | 2863 | 866 | 947 | 18725 | 18863.3333 | 454 | 401.6667 | 160694 | 163313.6667 | 3856 | 3835 | 1752 | 1908.6667 | 15003 | 15534.6667 | 168217 | 170302.3333 | 50537 | 51268.3333 | 0.30104
| 561.5 | 5.615 | 1 | 25.9467 | 2.46 | 2.2633 | 133 | 140 | 2811 | 2674.6667 | 83 | 71.6667 | 198 | 210 | 2754 | 2846.6667 | 890 | 896.6667 | 18771 | 18784.3333 | 407 | 393.6667 | 165560 | 165651.6667 | 3554 | 3714.6667 | 1966 | 1939 | 15695 | 15271 | 173336 | 169215 | 52455 | 50785.3333 | 0.30012
| 562 | 5.62 | 1 | 24.9847 | 2.18 |  | 158 | 143 | 2666 | 2812 | 49 | 60.6667 | 224 | 214.3333 | 2939 | 2870 | 934 | 937.6667 | 18857 | 19072.3333 | 320 | 367.6667 | 170701 | 169150.3333 | 3734 | 3653.6667 | 2099 | 1943 | 15115 | 15528.6667 | 166092 | 169901.3333 | 49364 | 51061.6667 | 0.30054
| 562.5 | 5.625 | 1 | 25.6466 | 2.47 | 2.3833 | 138 | 146.6667 | 2959 | 2984.6667 | 50 | 66.6667 | 221 | 215.6667 | 2917 | 2918 | 989 | 952.3333 | 19589 | 19416 | 376 | 336 | 171190 | 170037 | 3673 | 3884.3333 | 1764 | 1891.6667 | 15776 | 15762.6667 | 170276 | 171342.3333 | 51366 | 51348.3333 | 0.29968
| 563 | 5.63 | 1 | 26.5381 | 2.5 |  | 144 | 126.6667 | 3329 | 3284.3333 | 101 | 58.3333 | 202 | 209.6667 | 2898 | 2948 | 934 | 959.6667 | 19802 | 19951 | 312 | 343 | 168220 | 170455.3333 | 4246 | 3966 | 1812 | 1840.6667 | 16397 | 16570.3333 | 177659 | 176391.3333 | 53315 | 53082 | 0.30093
| 563.5 | 5.635 | 1 | 27.3157 | 2.53 | 2.4533 | 98 | 109 | 3565 | 3288 | 24 | 59 | 206 | 198.3333 | 3029 | 3009.3333 | 956 | 953.6667 | 20462 | 19890.6667 | 341 | 391 | 171956 | 169952.6667 | 3979 | 3996 | 1946 | 1859.6667 | 17538 | 16533.3333 | 181239 | 177961 | 54565 | 53331.6667 | 0.29968
| 564 | 5.64 | 1 | 26.173 | 2.33 |  | 85 | 113.3333 | 2970 | 3091.3333 | 52 | 41.6667 | 187 | 218.3333 | 3101 | 3048.6667 | 971 | 980.3333 | 19408 | 19660.6667 | 520 | 420.6667 | 169682 | 170803.6667 | 3763 | 3724.6667 | 1821 | 1940.3333 | 15665 | 16288 | 174985 | 176378.3333 | 52115 | 52536.3333 | 0.29786
| 564.5 | 5.645 | 1 | 25.8373 | 2.48 | 2.4033 | 157 | 125.3333 | 2739 | 2897 | 49 | 69.6667 | 262 | 218.6667 | 3016 | 3105.3333 | 1014 | 1019.3333 | 19112 | 19739 | 401 | 433.3333 | 170773 | 171814.3333 | 3432 | 3661.3333 | 2054 | 1959.3333 | 15661 | 15846.6667 | 172911 | 175413 | 50929 | 52150.6667 | 0.2973
| 565 | 5.65 | 1 | 26.6729 | 2.4 |  | 134 | 165 | 2982 | 2943.3333 | 108 | 54.6667 | 207 | 215.3333 | 3199 | 3172.6667 | 1073 | 1043.6667 | 20697 | 20381.6667 | 379 | 411 | 174988 | 177077.6667 | 3789 | 3754.6667 | 2003 | 1925.6667 | 16214 | 16103.3333 | 178343 | 176471.6667 | 53408 | 52317.3333 | 0.29646
| 565.5 | 5.655 | 1 | 27.0234 | 2.46 | 2.3933 | 204 | 157.6667 | 3109 | 2949.6667 | 7 | 50 | 177 | 206.3333 | 3303 | 3132.3333 | 1044 | 1050.3333 | 21336 | 20465.3333 | 453 | 427.3333 | 185472 | 175806.6667 | 4043 | 3886 | 1720 | 1856 | 16435 | 16185.6667 | 178161 | 176158.3333 | 52615 | 52452.3333 | 0.29776
| 566 | 5.66 | 1 | 25.596 | 2.32 |  | 135 | 151.6667 | 2758 | 3006.3333 | 35 | 31.3333 | 235 | 201.3333 | 2895 | 2986 | 1034 | 1019 | 19363 | 20199 | 450 | 432 | 166960 | 170306.6667 | 3826 | 3884.3333 | 1845 | 1810.3333 | 15908 | 16146.3333 | 171971 | 174614 | 51334 | 51825.6667 | 0.2968
| 566.5 | 5.665 | 1 | 25.8031 | 2.43 | 2.4533 | 116 | 124 | 3152 | 3069 | 52 | 38.6667 | 192 | 203.6667 | 2760 | 2822 | 979 | 995.6667 | 19898 | 19902.6667 | 393 | 409.3333 | 158488 | 162283.6667 | 3784 | 3805 | 1866 | 1939.3333 | 16096 | 16347 | 173710 | 174632.6667 | 51528 | 51816.6667 | 0.29672
| 567 | 5.67 | 1 | 26.5446 | 2.61 |  | 121 | 124.3333 | 3297 | 3171 | 29 | 43 | 184 | 190.3333 | 2811 | 2770.6667 | 974 | 985.6667 | 20447 | 19674.6667 | 385 | 348.6667 | 161403 | 160071.3333 | 3805 | 3897.6667 | 2107 | 1963 | 17037 | 16465 | 178217 | 175619.6667 | 52588 | 51927 | 0.29568
| 567.5 | 5.675 | 1 | 26.2506 | 2.54 | 2.4567 | 136 | 127.3333 | 3064 | 3008.3333 | 48 | 46.6667 | 195 | 212 | 2741 | 2887.6667 | 1004 | 993.6667 | 18679 | 19752 | 268 | 356.3333 | 160323 | 164761.3333 | 4104 | 3956.6667 | 1916 | 1996 | 16262 | 16499 | 174932 | 176448.3333 | 51665 | 52107.6667 | 0.29531
| 568 | 5.68 | 1 | 26.3918 | 2.22 |  | 125 | 152 | 2664 | 2882.6667 | 63 | 57 | 257 | 224 | 3111 | 3176 | 1003 | 1063.6667 | 20130 | 20511.6667 | 416 | 404 | 172558 | 175385 | 3961 | 4132.6667 | 1965 | 2085 | 16198 | 16250.6667 | 176196 | 177560.3333 | 52070 | 52345 | 0.2948
| 568.5 | 5.685 | 1 | 27.7674 | 2.26 | 2.3033 | 195 | 154.3333 | 2920 | 2855 | 60 | 75 | 220 | 231.6667 | 3676 | 3332.6667 | 1184 | 1100 | 22726 | 21531.3333 | 528 | 483 | 193274 | 182689 | 4333 | 4247 | 2374 | 2171.6667 | 16292 | 16083.6667 | 181553 | 178447.3333 | 53300 | 52422.6667 | 0.29377
| 569 | 5.69 | 1 | 27.024 | 2.43 |  | 143 | 159 | 2981 | 2876.6667 | 102 | 77.6667 | 218 | 215 | 3211 | 3266 | 1113 | 1083.6667 | 21738 | 21130 | 505 | 447 | 182235 | 178760.6667 | 4447 | 4242.3333 | 2176 | 2316 | 15761 | 15968.6667 | 177593 | 178622.6667 | 51898 | 52514 | 0.29399
| 569.5 | 5.695 | 1 | 26.2487 | 2.38 | 2.3933 | 139 | 121 | 2729 | 2956.6667 | 71 | 57.6667 | 207 | 205.3333 | 2911 | 2908 | 954 | 962.3333 | 18926 | 19262.6667 | 308 | 409.3333 | 160773 | 159579.6667 | 3947 | 3970.6667 | 2398 | 2010.3333 | 15853 | 16049.6667 | 176722 | 176297.6667 | 52344 | 52224 | 0.29623
| 570 | 5.7 | 1 | 25.468 | 2.37 |  | 81 | 101 | 3160 | 2939.3333 | 0 | 25.6667 | 191 | 200.6667 | 2602 | 2699 | 820 | 880.3333 | 17124 | 17745.6667 | 415 | 406.6667 | 135731 | 144279 | 3518 | 3634 | 1457 | 1859.6667 | 16535 | 15848 | 174578 | 174092.3333 | 52430 | 51875.6667 | 0.29798
| 570.5 | 5.705 | 1 | 24.9183 | 2.41 | 2.51 | 83 | 95.6667 | 2929 | 3403.3333 | 6 | 24.6667 | 204 | 191.3333 | 2584 | 2161.3333 | 867 | 717.6667 | 17187 | 14429.3333 | 497 | 334.3333 | 136333 | 115608.3333 | 3437 | 3099.6667 | 1724 | 1615 | 15156 | 15396.6667 | 170977 | 170689.3333 | 50853 | 51896 | 0.30404
| 571 | 5.71 | 1 | 23.1474 | 2.75 |  | 123 | 107.6667 | 4121 | 3884 | 68 | 38.6667 | 179 | 180 | 1298 | 1728.6667 | 466 | 598 | 8977 | 11626.6667 | 91 | 225.6667 | 74761 | 93289.3333 | 2344 | 2607.3333 | 1664 | 1559.3333 | 14499 | 14770.6667 | 166513 | 166836.6667 | 52405 | 51733 | 0.31008
| 571.5 | 5.715 | 1 | 22.859 | 3.16 | 2.86 | 117 | 109.3333 | 4602 | 4025.6667 | 42 | 36.6667 | 157 | 165 | 1304 | 1574.6667 | 461 | 551.6667 | 8716 | 10510 | 89 | 143 | 68774 | 83952.3333 | 2041 | 2567 | 1290 | 1570 | 14657 | 14329.3333 | 163020 | 165580.3333 | 51941 | 51881.6667 | 0.31333
| 572 | 5.72 | 1 | 23.8778 | 2.67 |  | 88 | 98.3333 | 3354 | 3683.3333 | 0 | 39.3333 | 159 | 161.3333 | 2122 | 1976.3333 | 728 | 678.6667 | 13837 | 13156 | 249 | 260.6667 | 108322 | 103095 | 3316 | 2884.6667 | 1756 | 1686.6667 | 13832 | 14679.6667 | 167208 | 167045 | 51299 | 51549.6667 | 0.3086
| 572.5 | 5.725 | 1 | 25.0586 | 2.37 | 2.4633 | 90 | 118.3333 | 3094 | 3147 | 76 | 64.3333 | 168 | 193.6667 | 2503 | 2526.3333 | 847 | 875 | 16915 | 16921.6667 | 444 | 347.6667 | 132189 | 133697 | 3297 | 3730.6667 | 2014 | 2090 | 15550 | 15252 | 170907 | 172960 | 51409 | 51921.3333 | 0.30019
| 573 | 5.73 | 1 | 26.8041 | 2.35 |  | 177 | 144 | 2993 | 3005.3333 | 117 | 92.6667 | 254 | 215.3333 | 2954 | 2771.3333 | 1050 | 951.3333 | 20013 | 18525.3333 | 350 | 421.3333 | 160580 | 148546.3333 | 4579 | 4034 | 2500 | 2083.6667 | 16374 | 15961.3333 | 180765 | 177038 | 53056 | 52379 | 0.29586
| 573.5 | 5.735 | 1 | 26.4622 | 2.58 | 2.49 | 165 | 160.3333 | 2929 | 2911.6667 | 85 | 82.3333 | 224 | 216.6667 | 2857 | 2777.3333 | 957 | 945.6667 | 18648 | 18371 | 470 | 363 | 152870 | 149927 | 4226 | 4282.3333 | 1737 | 1977 | 15960 | 16379.6667 | 179442 | 176585.3333 | 52672 | 52064.3333 | 0.29484
| 574 | 5.74 | 1 | 24.8919 | 2.54 |  | 139 | 130.6667 | 2813 | 2828.6667 | 45 | 57.6667 | 172 | 180.6667 | 2521 | 2721.6667 | 830 | 896.6667 | 16452 | 17703.3333 | 269 | 351.3333 | 136331 | 147875.6667 | 4042 | 3931.3333 | 1694 | 1791.3333 | 16805 | 15854.3333 | 169549 | 174724 | 50465 | 51479 | 0.29463
| 574.5 | 5.745 | 1 | 25.6176 | 2.39 | 2.43 | 88 | 125.6667 | 2744 | 2737 | 43 | 54.6667 | 146 | 175.3333 | 2787 | 2670 | 903 | 887.6667 | 18010 | 17768.3333 | 315 | 335 | 154426 | 149737 | 3526 | 3952.3333 | 1943 | 1816.3333 | 14798 | 15936.3333 | 175181 | 174373.3333 | 51300 | 51484 | 0.29525
| 575 | 5.75 | 1 | 26.3873 | 2.36 |  | 150 | 99 | 2654 | 2642.3333 | 76 | 54.3333 | 208 | 189 | 2702 | 2849.3333 | 930 | 955.3333 | 18843 | 18951.6667 | 421 | 393.3333 | 158454 | 162904 | 4289 | 4035.6667 | 1812 | 1901.6667 | 16206 | 15808.3333 | 178390 | 177543.6667 | 52687 | 51945 | 0.29258
| 575.5 | 5.755 | 1 | 26.6172 | 2.27 | 2.3033 | 59 | 123 | 2529 | 2630.3333 | 44 | 56 | 213 | 218.3333 | 3059 | 2930.6667 | 1033 | 983 | 20002 | 19845.3333 | 444 | 443 | 175832 | 168244.3333 | 4292 | 4121.6667 | 1950 | 1817.3333 | 16421 | 16331 | 179060 | 178000.6667 | 51848 | 52273.6667 | 0.29367
| 576 | 5.76 | 1 | 26.5878 | 2.28 |  | 160 | 117.6667 | 2708 | 2681.6667 | 48 | 46.3333 | 234 | 228.3333 | 3031 | 3158 | 986 | 1053.6667 | 20691 | 20575.6667 | 464 | 446.3333 | 170447 | 173965.6667 | 3784 | 4152.3333 | 1690 | 1839 | 16366 | 16299 | 176552 | 177460.3333 | 52286 | 52230.6667 | 0.29432
| 576.5 | 5.765 | 1 | 26.6629 | 2.5 | 2.3433 | 134 | 158 | 2808 | 2689.6667 | 47 | 44.6667 | 238 | 219.3333 | 3384 | 3212.3333 | 1142 | 1067.3333 | 21034 | 20851.6667 | 431 | 484 | 175618 | 174279 | 4381 | 4109.3333 | 1877 | 1972.3333 | 16110 | 15962 | 176769 | 175007.3333 | 52558 | 51848.3333 | 0.29626
| 577 | 5.77 | 1 | 26.0453 | 2.25 |  | 180 | 128 | 2553 | 2696.6667 | 39 | 46 | 186 | 221.3333 | 3222 | 3274 | 1074 | 1099 | 20830 | 20767 | 557 | 430.6667 | 176772 | 174213 | 4163 | 4251.3333 | 2350 | 2127 | 15410 | 15931 | 171701 | 174140.3333 | 50701 | 51491 | 0.29569
| 577.5 | 5.775 | 1 | 26.2553 | 2.29 | 2.2433 | 70 | 114.6667 | 2729 | 2615 | 52 | 33.6667 | 240 | 239 | 3216 | 3188 | 1081 | 1057.6667 | 20437 | 20663.6667 | 304 | 426.6667 | 170249 | 173236.3333 | 4210 | 4150.3333 | 2154 | 2299.6667 | 16273 | 15538.3333 | 173951 | 172653.6667 | 51214 | 51060.3333 | 0.29574
| 578 | 5.78 | 1 | 25.9747 | 2.19 |  | 94 | 107 | 2563 | 2647.6667 | 10 | 28 | 291 | 235.6667 | 3126 | 3140.3333 | 1018 | 1031 | 20724 | 20553 | 419 | 384.6667 | 172688 | 170186 | 4078 | 4149.3333 | 2395 | 2293.6667 | 14932 | 15099.3333 | 172309 | 172973.3333 | 51266 | 51341.6667 | 0.29682
| 578.5 | 5.785 | 1 | 25.8132 | 2.44 | 2.3033 | 157 | 132 | 2651 | 2591.3333 | 22 | 39.3333 | 176 | 228.6667 | 3079 | 3122.6667 | 994 | 1023 | 20498 | 20492.3333 | 431 | 413 | 167621 | 170492.6667 | 4160 | 4143.3333 | 2332 | 2221 | 14093 | 14550.6667 | 172660 | 171751 | 51545 | 51227 | 0.29826
| 579 | 5.79 | 1 | 25.6808 | 2.28 |  | 145 | 156.6667 | 2560 | 2614 | 86 | 56.3333 | 219 | 203 | 3163 | 3087.3333 | 1057 | 1005 | 20255 | 20348.3333 | 389 | 389.3333 | 171169 | 170207.6667 | 4192 | 4193 | 1936 | 2097.3333 | 14627 | 14409.6667 | 170284 | 171675.6667 | 50870 | 51021 | 0.29719
| 579.5 | 5.795 | 1 | 25.9567 | 2.23 | 2.2533 | 168 | 152.6667 | 2631 | 2592.6667 | 61 | 66 | 214 | 222.3333 | 3020 | 3107 | 964 | 1019 | 20292 | 20370.3333 | 348 | 394 | 171833 | 170550.3333 | 4227 | 4163.6667 | 2024 | 1988 | 14509 | 14675.3333 | 172083 | 171477.3333 | 50648 | 50896.3333 | 0.29681
| 580 | 5.8 | 1 | 25.9492 | 2.25 |  | 145 | 153.3333 | 2587 | 2514 | 51 | 55.6667 | 234 | 223.3333 | 3138 | 3001.3333 | 1036 | 931.3333 | 20564 | 19940.6667 | 445 | 429.3333 | 168649 | 165308.3333 | 4072 | 3941.6667 | 2004 | 2040 | 14890 | 14431.3333 | 172065 | 168693.6667 | 51171 | 50094 | 0.29695
| 580.5 | 5.805 | 1 | 24.2395 | 2.36 | 2.3 | 147 | 124 | 2324 | 2392.3333 | 55 | 37.3333 | 222 | 237.3333 | 2846 | 2897 | 794 | 894 | 18966 | 19262 | 495 | 428 | 155443 | 163590.3333 | 3526 | 3818.3333 | 2092 | 1985.3333 | 13895 | 14411.6667 | 161933 | 166969 | 48463 | 49618.6667 | 0.29717
| 581 | 5.81 | 1 | 24.8285 | 2.29 |  | 80 | 109.6667 | 2266 | 2218.6667 | 6 | 35 | 256 | 222.3333 | 2707 | 2653 | 852 | 816.6667 | 18256 | 17734.6667 | 344 | 359.3333 | 166679 | 156036 | 3857 | 3485.6667 | 1860 | 1865 | 14450 | 13471 | 166909 | 159651.6667 | 49222 | 47434.6667 | 0.29711
| 581.5 | 5.815 | 1 | 22.1629 | 2.03 | 2.2033 | 102 | 94 | 2066 | 2341.3333 | 44 | 46 | 189 | 241 | 2406 | 2761.6667 | 804 | 890.6667 | 15982 | 18357.6667 | 239 | 294.3333 | 145986 | 165099.3333 | 3074 | 3780.6667 | 1643 | 1835.6667 | 12068 | 13699.3333 | 150113 | 164545.6667 | 44619 | 48783.6667 | 0.29647
| 582 | 5.82 | 1 | 26.615 | 2.29 |  | 100 | 109.3333 | 2692 | 2418.3333 | 88 | 76.6667 | 278 | 256 | 3172 | 3099 | 1016 | 995.6667 | 20835 | 19633.3333 | 300 | 331.6667 | 182633 | 181878.3333 | 4411 | 4191.6667 | 2004 | 2045 | 14580 | 13621 | 176615 | 166776.6667 | 52510 | 49483.3333 | 0.2967
| 582.5 | 5.825 | 1 | 26.9738 | 2.42 | 2.3333 | 126 | 105.3333 | 2497 | 2538 | 98 | 90.6667 | 301 | 281.6667 | 3719 | 3539 | 1167 | 1100.3333 | 22083 | 21634.6667 | 456 | 377.3333 | 217016 | 205292.6667 | 5090 | 4894.3333 | 2488 | 2223 | 14215 | 13837 | 173602 | 173925.3333 | 51321 | 51576.6667 | 0.29654
| 583 | 5.83 | 1 | 26.6081 | 2.29 |  | 90 | 121 | 2425 | 2426 | 86 | 89.3333 | 266 | 267.3333 | 3726 | 3674.3333 | 1118 | 1311.6667 | 21986 | 21806.3333 | 376 | 461 | 216229 | 215155.3333 | 5182 | 5120.6667 | 2177 | 2273 | 12716 | 13462.3333 | 171559 | 172137.6667 | 50899 | 51060.3333 | 0.29662
| 583.5 | 5.835 | 1 | 26.5765 | 2.14 | 2.14 | 147 | 144 | 2356 | 2497.6667 | 84 | 75.3333 | 235 | 250 | 3578 | 3747 | 1650 | 1309.6667 | 21350 | 22100.6667 | 551 | 466.3333 | 212221 | 217715 | 5090 | 5256.3333 | 2154 | 2220.6667 | 13456 | 13202.6667 | 171252 | 171415 | 50961 | 50831.6667 | 0.29654
| 584 | 5.84 | 1 | 26.9248 | 1.99 |  | 195 | 147 | 2712 | 2494.6667 | 56 | 89.3333 | 249 | 243 | 3937 | 3837.3333 | 1161 | 1341.3333 | 22966 | 22438 | 472 | 511.3333 | 224695 | 221903.6667 | 5497 | 5415.3333 | 2331 | 2348.3333 | 13436 | 13260.3333 | 171434 | 170179 | 50635 | 50844 | 0.29877
| 584.5 | 5.845 | 1 | 26.721 | 2.16 | 2.0767 | 99 | 155 | 2416 | 2503.3333 | 128 | 89 | 245 | 234.3333 | 3997 | 4106.3333 | 1213 | 1192.3333 | 22998 | 23132.3333 | 511 | 474.6667 | 228795 | 230708 | 5659 | 5586.3333 | 2560 | 2510 | 12889 | 12964.6667 | 167851 | 169696 | 50936 | 50491.6667 | 0.29754
| 585 | 5.85 | 1 | 26.9902 | 2.08 |  | 171 | 137.3333 | 2382 | 2396 | 83 | 99.6667 | 209 | 220 | 4385 | 4253 | 1203 | 1220.6667 | 23433 | 23245 | 441 | 466.3333 | 238634 | 234376 | 5603 | 5699.6667 | 2639 | 2647.6667 | 12569 | 12592 | 169803 | 169142.3333 | 49904 | 50359.6667 | 0.29774
| 585.5 | 5.855 | 1 | 27.0595 | 2.13 | 2.16 | 142 | 167 | 2390 | 2438.3333 | 88 | 82.6667 | 206 | 213.6667 | 4377 | 4381.6667 | 1246 | 1237.6667 | 23304 | 23472 | 447 | 467 | 235699 | 239320 | 5837 | 5777 | 2744 | 2575.3333 | 12318 | 12304 | 169773 | 170020 | 50239 | 50122 | 0.2948
| 586 | 5.86 | 1 | 27.2314 | 2.27 |  | 188 | 160.6667 | 2543 | 2440.6667 | 77 | 71.3333 | 226 | 231 | 4383 | 4425.3333 | 1264 | 1272 | 23679 | 23503.3333 | 513 | 510 | 243627 | 243210 | 5891 | 5866 | 2343 | 2476.3333 | 12025 | 11963.3333 | 170484 | 169999.3333 | 50223 | 50196 | 0.29527
| 586.5 | 5.865 | 1 | 27.2187 | 2.2 | 2.2167 | 152 | 160 | 2389 | 2417 | 49 | 58.6667 | 261 | 227 | 4516 | 4532.3333 | 1306 | 1283.3333 | 23527 | 23228 | 570 | 514.6667 | 250304 | 245808 | 5870 | 5895.6667 | 2342 | 2471 | 11547 | 11657.6667 | 169741 | 169324.3333 | 50126 | 50372 | 0.29749
| 587 | 5.87 | 1 | 26.8857 | 2.18 |  | 140 | 147 | 2319 | 2325.6667 | 50 | 52.3333 | 194 | 214.3333 | 4698 | 4571 | 1280 | 1313.6667 | 22478 | 22963.6667 | 461 | 505.6667 | 243493 | 246768 | 5926 | 6094 | 2728 | 2524.3333 | 11401 | 11445.6667 | 167748 | 168170.6667 | 50767 | 50415.3333 | 0.29979
| 587.5 | 5.875 | 1 | 26.9809 | 2.26 | 2.25 | 149 | 133.6667 | 2269 | 2257.6667 | 58 | 62.3333 | 188 | 203.6667 | 4499 | 4443.3333 | 1355 | 1303.3333 | 22886 | 22594.6667 | 486 | 443 | 246507 | 242467 | 6486 | 6169 | 2503 | 2522.3333 | 11389 | 11600.3333 | 167023 | 166803.3333 | 50353 | 49968 | 0.29956
| 588 | 5.88 | 1 | 26.6221 | 2.31 |  | 112 | 139.6667 | 2185 | 2205.6667 | 79 | 45.6667 | 229 | 194 | 4133 | 4155.3333 | 1275 | 1291.6667 | 22420 | 22294.6667 | 382 | 402.6667 | 237401 | 251203.6667 | 6095 | 5914.6667 | 2336 | 2303.3333 | 12011 | 11225 | 165639 | 160614.6667 | 48784 | 48066.3333 | 0.29926
| 588.5 | 5.885 | 1 | 25.6774 | 4.02 | 3.5567 | 158 | 127 | 2163 | 2175 | 0 | 35.6667 | 165 | 160.6667 | 3834 | 3947.3333 | 1245 | 1252 | 21578 | 21751 | 340 | 377 | 269703 | 255701.3333 | 5163 | 5430.3333 | 2071 | 2261.6667 | 10275 | 11138 | 149182 | 154240.3333 | 45062 | 46150.3333 | 0.29921
| 589 | 5.89 | 1 | 25.4765 | 4.34 |  | 111 | 116 | 2177 | 2145.3333 | 28 | 12.6667 | 88 | 136.3333 | 3875 | 3849.3333 | 1236 | 1229.3333 | 21255 | 21540 | 409 | 385.3333 | 260000 | 264190.6667 | 5033 | 5128 | 2378 | 2175 | 11128 | 10839.3333 | 147900 | 149184.3333 | 44605 | 45171.6667 | 0.30279
| 589.5 | 5.895 | 1 | 25.682 | 4.6 | 4.4367 | 79 | 91.3333 | 2096 | 2150 | 10 | 15 | 156 | 120 | 3839 | 3905.6667 | 1207 | 1219.6667 | 21787 | 21586.3333 | 407 | 409.3333 | 262869 | 260498.3333 | 5188 | 5188 | 2076 | 2198.6667 | 11115 | 10781 | 150471 | 149663 | 45848 | 45264 | 0.30244
| 590 | 5.9 | 1 | 25.657 | 4.37 |  | 84 | 88 | 2177 | 2112.6667 | 7 | 5.6667 | 116 | 146.3333 | 4003 | 3854 | 1216 | 1215.3333 | 21717 | 21559.3333 | 412 | 419.3333 | 258626 | 253769.6667 | 5343 | 5277.3333 | 2142 | 2064.3333 | 10100 | 10642.3333 | 150618 | 150746.6667 | 45339 | 45804.3333 | 0.30385
| 590.5 | 5.905 | 1 | 25.2813 | 4.07 | 4.07 | 101 | 76 | 2065 | 2138.3333 | 0 | 2.3333 | 167 | 139.6667 | 3720 | 3789.6667 | 1223 | 1216 | 21174 | 21299 | 439 | 445.6667 | 239814 | 247710 | 5301 | 5218.3333 | 1975 | 1964.3333 | 10712 | 10701.3333 | 151151 | 149344 | 46226 | 45435.3333 | 0.30423
| 591 | 5.91 | 1 | 24.9954 | 3.77 |  | 43 | 86 | 2173 | 2134 | 0 | 0 | 136 | 154.3333 | 3646 | 3724.6667 | 1209 | 1201.3333 | 21006 | 21189 | 486 | 461.3333 | 244690 | 247657.3333 | 5011 | 5215 | 1776 | 2007 | 11292 | 10944 | 146263 | 147810 | 44741 | 45352.3333 | 0.30683
| 591.5 | 5.915 | 1 | 25.1032 | 3.24 | 3.29 | 114 | 88 | 2164 | 2174 | 0 | 0 | 160 | 160.3333 | 3808 | 3770.3333 | 1172 | 1214 | 21387 | 21358.3333 | 459 | 442.6667 | 258468 | 255505.3333 | 5333 | 5217.6667 | 2270 | 2148.3333 | 10828 | 10914.3333 | 146016 | 147150.6667 | 45090 | 45125.6667 | 0.30666
| 592 | 5.92 | 1 | 25.4201 | 2.86 |  | 107 | 115 | 2185 | 2198.3333 | 0 | 4.6667 | 185 | 157 | 3857 | 3849.6667 | 1261 | 1237.3333 | 21682 | 21546.3333 | 383 | 374.3333 | 263358 | 269379.6667 | 5309 | 5143 | 2399 | 2240 | 10623 | 10642.6667 | 149173 | 147575 | 45546 | 45303.3333 | 0.30699
| 592.5 | 5.925 | 1 | 25.6309 | 2.93 | 2.8833 | 124 | 127.6667 | 2246 | 2206.3333 | 14 | 11 | 126 | 153 | 3884 | 3897 | 1279 | 1254.6667 | 21570 | 21656.6667 | 281 | 294.6667 | 286313 | 275825 | 4787 | 5167.6667 | 2051 | 2166.6667 | 10477 | 10888.3333 | 147536 | 148219.3333 | 45274 | 45410.3333 | 0.30637
| 593 | 5.93 | 1 | 25.6176 | 2.86 |  | 152 | 134.6667 | 2188 | 2271.6667 | 19 | 11 | 148 | 159 | 3950 | 4017.6667 | 1224 | 1287.6667 | 21718 | 22015.6667 | 220 | 262.3333 | 277804 | 282404.6667 | 5407 | 5071.3333 | 2050 | 2073.6667 | 11565 | 11061.3333 | 147949 | 149371 | 45411 | 45891 | 0.30723
| 593.5 | 5.935 | 1 | 26.2638 | 3.54 | 3.3833 | 128 | 153 | 2381 | 2346.6667 | 0 | 6.3333 | 203 | 160.3333 | 4219 | 4113.3333 | 1360 | 1318 | 22759 | 22407.3333 | 286 | 287.3333 | 283097 | 277975.3333 | 5020 | 5189.3333 | 2120 | 2138 | 11142 | 11279.3333 | 152628 | 150126 | 46988 | 46308 | 0.30846
| 594 | 5.94 | 1 | 26.0536 | 3.75 |  | 179 | 136.3333 | 2471 | 2366 | 0 | 18 | 130 | 168.6667 | 4171 | 4027.3333 | 1370 | 1298 | 22745 | 21830 | 356 | 325.6667 | 273025 | 259435 | 5141 | 4955.6667 | 2244 | 2125.6667 | 11131 | 10684.6667 | 149801 | 145652.3333 | 46525 | 44805.6667 | 0.30762
| 594.5 | 5.945 | 1 | 22.5245 | 3.75 | 3.7467 | 102 | 117.6667 | 2246 | 2409.6667 | 54 | 18 | 173 | 151 | 3692 | 4050.6667 | 1164 | 1293.6667 | 19986 | 22075.6667 | 335 | 376.3333 | 222183 | 254329.6667 | 4706 | 5111.6667 | 2013 | 2084.6667 | 9781 | 10814 | 134528 | 145458.3333 | 40904 | 44796.6667 | 0.30797
| 595 | 5.95 | 1 | 26.1659 | 3.74 |  | 72 | 108.6667 | 2512 | 2400.3333 | 0 | 36 | 150 | 156.3333 | 4289 | 4079.3333 | 1347 | 1258.3333 | 23496 | 22057.3333 | 438 | 347 | 267781 | 256639.6667 | 5488 | 5097 | 1997 | 2103.3333 | 11530 | 10731 | 152046 | 146476.6667 | 46961 | 44813 | 0.30594
| 595.5 | 5.955 | 1 | 26.2449 | 3.64 | 3.8433 | 152 | 121 | 2443 | 2492.6667 | 54 | 18 | 146 | 156 | 4257 | 4349 | 1264 | 1295.6667 | 22690 | 23130.6667 | 268 | 354.6667 | 279955 | 277327.6667 | 5097 | 5258.3333 | 2300 | 2016.3333 | 10882 | 11115.6667 | 152856 | 152120 | 46574 | 46614.6667 | 0.30643
| 596 | 5.96 | 1 | 26.4226 | 4.15 |  | 139 | 143.6667 | 2523 | 2466.6667 | 0 | 18 | 172 | 150 | 4501 | 4396 | 1276 | 1286.6667 | 23206 | 22900.6667 | 358 | 303.6667 | 284247 | 281174 | 5190 | 5139.3333 | 1752 | 1979 | 10935 | 10895.3333 | 151458 | 151649.3333 | 46309 | 46445.6667 | 0.30627
| 596.5 | 5.965 | 1 | 26.1321 | 3.81 | 3.76 | 140 | 135.3333 | 2434 | 2395.6667 | 0 | 0 | 132 | 157.6667 | 4430 | 4422.6667 | 1320 | 1317.6667 | 22806 | 22824.6667 | 285 | 292 | 279320 | 286941.6667 | 5131 | 5039.6667 | 1885 | 1868.6667 | 10869 | 10904 | 150634 | 150001.3333 | 46454 | 46177.6667 | 0.30785
| 597 | 5.97 | 1 | 26.0958 | 3.32 |  | 127 | 124 | 2230 | 2382.6667 | 0 | 17.3333 | 169 | 172 | 4337 | 4189 | 1357 | 1317 | 22462 | 22428.6667 | 233 | 227 | 297258 | 292488.3333 | 4798 | 4948.6667 | 1969 | 1877 | 10908 | 10958.6667 | 147912 | 149813 | 45770 | 46146 | 0.30802
| 597.5 | 5.975 | 1 | 26.3337 | 3.29 | 3.28 | 105 | 112 | 2484 | 2429.6667 | 52 | 30.3333 | 215 | 194 | 3800 | 4014.3333 | 1274 | 1271.6667 | 22018 | 22423.6667 | 163 | 190.6667 | 300887 | 297080.6667 | 4917 | 4893.6667 | 1777 | 1907.3333 | 11099 | 11125 | 150893 | 150159.6667 | 46214 | 46297.6667 | 0.30832
| 598 | 5.98 | 1 | 26.5402 | 3.23 |  | 104 | 90.6667 | 2575 | 2525.6667 | 39 | 37.6667 | 198 | 209.6667 | 3906 | 3840.6667 | 1184 | 1237.6667 | 22791 | 22358.6667 | 176 | 127 | 293097 | 306423 | 4966 | 4991.6667 | 1976 | 1973.6667 | 11368 | 11095 | 151674 | 151330.3333 | 46909 | 46425.6667 | 0.30678
| 598.5 | 5.985 | 1 | 27.01 | 3.55 | 3.5533 | 63 | 97 | 2518 | 2571.3333 | 22 | 20.3333 | 216 | 197.3333 | 3816 | 3922.6667 | 1255 | 1223.3333 | 22267 | 22899.6667 | 42 | 191.6667 | 325285 | 295513.3333 | 5092 | 5093 | 2168 | 2040.6667 | 10818 | 11433.3333 | 151424 | 152316.6667 | 46154 | 46926.6667 | 0.30809
| 599 | 5.99 | 1 | 26.2793 | 3.88 |  | 124 | 118.3333 | 2621 | 2579.6667 | 0 | 14 | 178 | 177 | 4046 | 4017.3333 | 1231 | 1250.3333 | 23641 | 22981.6667 | 357 | 265 | 268158 | 284448.6667 | 5221 | 5170.6667 | 1978 | 2090.3333 | 12114 | 11431.3333 | 153852 | 152972 | 47717 | 46983.3333 | 0.30714
| 599.5 | 5.995 | 1 | 26.0896 | 3.95 | 3.8867 | 168 | 139.6667 | 2600 | 2622.3333 | 20 | 6.6667 | 137 | 161.6667 | 4190 | 4171.3333 | 1265 | 1245.6667 | 23037 | 23140.6667 | 396 | 408.6667 | 259903 | 264082.6667 | 5199 | 5163 | 2125 | 2073.3333 | 11362 | 11476.6667 | 153640 | 153420.3333 | 47079 | 47114 | 0.30709
| 600 | 6 | 1 | 26.0832 | 3.83 |  | 127 | 148.3333 | 2646 | 2581.3333 | 0 | 11.3333 | 170 | 163 | 4278 | 4193.3333 | 1241 | 1250.6667 | 22744 | 22893.6667 | 473 | 364.3333 | 264187 | 265078 | 5069 | 5184.3333 | 2117 | 2195.6667 | 10954 | 10996 | 152769 | 152580.6667 | 46546 | 46696.3333 | 0.30604
| 600.5 | 6.005 | 1 | 25.9582 | 3.71 | 3.6333 | 150 | 129 | 2498 | 2573.3333 | 14 | 13 | 182 | 148.6667 | 4112 | 4198.3333 | 1246 | 1252.3333 | 22900 | 22918 | 224 | 289.6667 | 271144 | 271411.6667 | 5285 | 5338.6667 | 2345 | 2214.3333 | 10672 | 10771.6667 | 151333 | 151675.3333 | 46464 | 46399.3333 | 0.30591
| 601 | 6.01 | 1 | 26.1845 | 3.36 |  | 110 | 131.6667 | 2576 | 2517.3333 | 25 | 23.3333 | 94 | 151.3333 | 4205 | 4199.3333 | 1270 | 1261 | 23110 | 22838.3333 | 172 | 229 | 278904 | 271694.3333 | 5662 | 5438.6667 | 2181 | 2303 | 10689 | 10827 | 150924 | 151587 | 46188 | 46372 | 0.30591
| 601.5 | 6.015 | 1 | 25.8952 | 3.52 | 3.3933 | 135 | 119.6667 | 2478 | 2492 | 31 | 18.6667 | 178 | 132.6667 | 4281 | 4366.6667 | 1267 | 1308.6667 | 22505 | 22793.3333 | 291 | 286 | 265035 | 274084 | 5369 | 5659 | 2383 | 2191.6667 | 11120 | 10697.6667 | 152504 | 151470 | 46464 | 46233.3333 | 0.30523
| 602 | 6.02 | 1 | 26.0772 | 3.3 |  | 114 | 130.3333 | 2422 | 2440.3333 | 0 | 10.3333 | 126 | 152.3333 | 4614 | 4576.6667 | 1389 | 1373 | 22765 | 22342.3333 | 395 | 374.6667 | 278313 | 277940.6667 | 5946 | 5830.6667 | 2011 | 2328.3333 | 10284 | 10308 | 150982 | 151254 | 46048 | 46334 | 0.30633
| 602.5 | 6.025 | 1 | 26.2098 | 2.85 | 3.02 | 142 | 128.3333 | 2421 | 2412.3333 | 0 | 15 | 153 | 149.6667 | 4835 | 4769.6667 | 1463 | 1466.3333 | 21757 | 21948.6667 | 438 | 411.6667 | 290474 | 290448 | 6177 | 5944 | 2591 | 2283.6667 | 9520 | 9822 | 150276 | 149829.3333 | 46490 | 46037.6667 | 0.30727
| 603 | 6.03 | 1 | 26.1792 | 2.91 |  | 129 | 149 | 2394 | 2468.6667 | 45 | 15 | 170 | 163.3333 | 4860 | 4736.6667 | 1547 | 1475.3333 | 21324 | 21458 | 402 | 392.6667 | 302557 | 293804 | 5709 | 5756.3333 | 2249 | 2284.6667 | 9662 | 9773.3333 | 148230 | 149567.6667 | 45575 | 46087.6667 | 0.30814
| 603.5 | 6.035 | 1 | 26.0856 | 2.89 | 2.8767 | 176 | 179.6667 | 2591 | 2556 | 0 | 21.3333 | 167 | 157.6667 | 4515 | 4658.6667 | 1416 | 1425.6667 | 21293 | 21448.3333 | 338 | 341.6667 | 288381 | 293851.6667 | 5383 | 5586.3333 | 2014 | 2164.6667 | 10138 | 9899.6667 | 150197 | 148353 | 46198 | 45679.6667 | 0.30791
| 604 | 6.04 | 1 | 25.9237 | 2.83 |  | 234 | 187.6667 | 2683 | 2669.6667 | 19 | 13.3333 | 136 | 157.3333 | 4601 | 4610.6667 | 1314 | 1342 | 21728 | 21944.6667 | 285 | 356 | 290617 | 286370.3333 | 5667 | 5597 | 2231 | 2098.6667 | 9899 | 10179.6667 | 146632 | 148263.6667 | 45266 | 45815 | 0.30901
| 604.5 | 6.045 | 1 | 25.7458 | 2.61 | 2.7133 | 153 | 187 | 2735 | 2638 | 21 | 34 | 169 | 162 | 4716 | 4647.3333 | 1296 | 1345.3333 | 22813 | 21971.6667 | 445 | 268 | 280113 | 292598 | 5741 | 5593.6667 | 2051 | 2121.3333 | 10502 | 10041.6667 | 147962 | 147678 | 45981 | 45769.3333 | 0.30993
| 605 | 6.05 | 1 | 26.2376 | 2.7 |  | 174 | 149.3333 | 2496 | 2603.6667 | 62 | 39 | 181 | 171.3333 | 4625 | 4654 | 1426 | 1346.3333 | 21374 | 22250 | 74 | 271 | 307064 | 293082.6667 | 5373 | 5543.6667 | 2082 | 2060.3333 | 9724 | 10202.6667 | 148440 | 147452 | 46061 | 45910 | 0.31136
| 605.5 | 6.055 | 1 | 25.7973 | 2.64 | 2.6333 | 121 | 138.6667 | 2580 | 2596.6667 | 34 | 32 | 164 | 159.3333 | 4621 | 4590 | 1317 | 1367.6667 | 22563 | 22247.6667 | 294 | 253.6667 | 292071 | 293210.6667 | 5517 | 5526.6667 | 2048 | 2023.6667 | 10382 | 10402 | 145954 | 146631.6667 | 45688 | 45993.6667 | 0.31367
| 606 | 6.06 | 1 | 25.4627 | 2.56 |  | 121 | 130 | 2714 | 2678 | 0 | 22 | 133 | 146 | 4524 | 4518 | 1360 | 1317.6667 | 22806 | 22962 | 393 | 326 | 280497 | 285410 | 5690 | 5478.6667 | 1941 | 2100 | 11100 | 10857.6667 | 145501 | 145360.6667 | 46232 | 45967.6667 | 0.31623
| 606.5 | 6.065 | 1 | 25.4694 | 2.45 | 2.41 | 148 | 134.6667 | 2740 | 2767.3333 | 32 | 22.6667 | 141 | 152 | 4409 | 4424.6667 | 1276 | 1303 | 23517 | 23266.3333 | 291 | 352.3333 | 283662 | 281755.6667 | 5229 | 5495.3333 | 2311 | 2112.3333 | 11091 | 10988.6667 | 144627 | 144782.3333 | 45983 | 45956.6667 | 0.31742
| 607 | 6.07 | 1 | 25.5094 | 2.22 |  | 135 | 128.6667 | 2848 | 2771.6667 | 36 | 22.6667 | 182 | 150.3333 | 4341 | 4344 | 1273 | 1253.3333 | 23476 | 23359.3333 | 373 | 333.6667 | 281108 | 280443 | 5567 | 5379.6667 | 2085 | 2174.6667 | 10775 | 10831.3333 | 144219 | 144335.6667 | 45655 | 45700 | 0.31662
| 607.5 | 6.075 | 1 | 25.1637 | 2.43 | 2.33 | 103 | 120.3333 | 2727 | 2827 | 0 | 12 | 128 | 156 | 4282 | 4301.3333 | 1211 | 1231 | 23085 | 23392 | 337 | 343 | 276559 | 275434.3333 | 5343 | 5346.3333 | 2128 | 2236 | 10628 | 10806.3333 | 144161 | 144763.3333 | 45462 | 45664 | 0.31544
| 608 | 6.08 | 1 | 25.1739 | 2.34 |  | 123 | 113.3333 | 2906 | 2851 | 0 | 0 | 158 | 140.3333 | 4281 | 4229.3333 | 1209 | 1207 | 23615 | 23247.6667 | 319 | 321.3333 | 268636 | 263687 | 5129 | 5239.6667 | 2495 | 2260 | 11016 | 11259.3333 | 145910 | 145169 | 45875 | 45934.6667 | 0.31642
| 608.5 | 6.085 | 1 | 24.7996 | 2.33 | 2.3933 | 114 | 121 | 2920 | 2885.6667 | 0 | 3 | 135 | 140.6667 | 4125 | 4133 | 1201 | 1202.3333 | 23043 | 23116.6667 | 308 | 306 | 245866 | 253128 | 5247 | 5110.6667 | 2157 | 2329 | 12134 | 11703.3333 | 145436 | 145432 | 46467 | 46157.6667 | 0.31738
| 609 | 6.09 | 1 | 24.6104 | 2.51 |  | 126 | 139.3333 | 2831 | 2880 | 9 | 16.6667 | 129 | 131.6667 | 3993 | 3977.3333 | 1197 | 1169 | 22692 | 22538.6667 | 291 | 311.3333 | 244882 | 239866.6667 | 4956 | 4935.3333 | 2335 | 2201 | 11960 | 11951.6667 | 144950 | 145141.6667 | 46131 | 46306.3333 | 0.31904
| 609.5 | 6.095 | 1 | 24.3665 | 2.48 | 2.4467 | 178 | 157.6667 | 2889 | 2886.3333 | 41 | 19 | 131 | 128.6667 | 3814 | 3848.3333 | 1109 | 1161.6667 | 21881 | 22272.3333 | 335 | 296.6667 | 228852 | 235427.6667 | 4603 | 4705.6667 | 2111 | 2146.6667 | 11761 | 12034.6667 | 145039 | 145429.6667 | 46321 | 46399.3333 | 0.31905
| 610 | 6.1 | 1 | 24.5748 | 2.35 |  | 169 | 152.3333 | 2939 | 2936 | 7 | 21 | 126 | 135.6667 | 3738 | 3748 | 1179 | 1133.6667 | 22244 | 22119.3333 | 264 | 289.3333 | 232549 | 226828.6667 | 4558 | 4502 | 1994 | 2088.3333 | 12383 | 11984.6667 | 146300 | 146117.6667 | 46746 | 46702.6667 | 0.31962
| 610.5 | 6.105 | 1 | 24.3668 | 2.4 | 2.4067 | 110 | 133 | 2980 | 2963.3333 | 15 | 17.3333 | 150 | 130.3333 | 3692 | 3641 | 1113 | 1101.3333 | 22233 | 22175.6667 | 269 | 223.3333 | 219085 | 224303.6667 | 4345 | 4484.6667 | 2160 | 2098.3333 | 11810 | 12078 | 147014 | 146801.3333 | 47041 | 46939.3333 | 0.31975
| 611 | 6.11 | 1 | 24.3587 | 2.47 |  | 120 | 105.6667 | 2971 | 2889.6667 | 30 | 15 | 115 | 128.6667 | 3493 | 3489 | 1012 | 1037.6667 | 22050 | 21493.3333 | 137 | 212.6667 | 221277 | 221497.6667 | 4551 | 4370.3333 | 2141 | 2043.6667 | 12041 | 11928.3333 | 147090 | 146274.3333 | 47031 | 46858.3333 | 0.32035
| 611.5 | 6.115 | 1 | 24.25 | 2.2 | 2.3733 | 87 | 108 | 2718 | 2964 | 0 | 10 | 121 | 127.3333 | 3282 | 3272.3333 | 988 | 981 | 20197 | 20258 | 232 | 211 | 224131 | 210543.6667 | 4215 | 4200 | 1830 | 1906 | 11934 | 12015.3333 | 144719 | 145779 | 46503 | 46793 | 0.32099
| 612 | 6.12 | 1 | 23.5193 | 2.45 |  | 117 | 132.6667 | 3203 | 2977 | 0 | 21.6667 | 146 | 129 | 3042 | 3168.3333 | 943 | 959.3333 | 18527 | 19534.3333 | 264 | 247.3333 | 186223 | 199997.6667 | 3834 | 3909.3333 | 1747 | 1822.3333 | 12071 | 12383 | 145528 | 145869.3333 | 46845 | 46972.3333 | 0.32202
| 612.5 | 6.125 | 1 | 23.7499 | 2.48 | 2.54 | 194 | 152 | 3010 | 2998 | 65 | 21.6667 | 120 | 134 | 3181 | 3185.6667 | 947 | 1015.3333 | 19879 | 19568.6667 | 246 | 235.3333 | 189639 | 199970 | 3679 | 4010.3333 | 1890 | 1961.6667 | 13144 | 12456.3333 | 147361 | 146439.3333 | 47569 | 47158 | 0.32203
| 613 | 6.13 | 1 | 24.4477 | 2.69 |  | 145 | 172.6667 | 2781 | 2757.3333 | 0 | 26 | 136 | 121.6667 | 3334 | 3367.6667 | 1156 | 1120.3333 | 20300 | 20267 | 196 | 230.3333 | 224048 | 221305 | 4518 | 4159.3333 | 2248 | 2101.3333 | 12154 | 12426.3333 | 146429 | 147020 | 47060 | 47116.3333 | 0.32048
| 613.5 | 6.135 | 1 | 24.9443 | 2.51 | 2.57 | 179 | 144 | 2481 | 2602.6667 | 13 | 12 | 109 | 136.3333 | 3588 | 3429.3333 | 1258 | 1208 | 20622 | 20427 | 249 | 246 | 250228 | 234712.6667 | 4281 | 4481.6667 | 2166 | 2267.6667 | 11981 | 11904.3333 | 147270 | 147456.3333 | 46720 | 46718.6667 | 0.31683
| 614 | 6.14 | 1 | 24.5938 | 2.51 |  | 108 | 134.6667 | 2546 | 2558.6667 | 23 | 25.3333 | 164 | 126.3333 | 3366 | 3306.3333 | 1210 | 1175.3333 | 20359 | 20113.6667 | 293 | 270 | 229862 | 226754 | 4646 | 4282.3333 | 2389 | 2167 | 11578 | 11820.3333 | 148670 | 147504.3333 | 46376 | 46422 | 0.31472
| 614.5 | 6.145 | 1 | 23.8828 | 2.35 | 2.5867 | 117 | 96.3333 | 2649 | 2679.6667 | 40 | 21 | 106 | 135.6667 | 2965 | 3008.3333 | 1058 | 1079.3333 | 19360 | 19085 | 268 | 266 | 200172 | 205134.6667 | 3920 | 4084 | 1946 | 2030.3333 | 11902 | 12302 | 146573 | 147873.6667 | 46170 | 46700.6667 | 0.31581
| 615 | 6.15 | 1 | 23.7531 | 2.9 |  | 64 | 93.3333 | 2844 | 2519.3333 | 0 | 13.3333 | 137 | 108.3333 | 2694 | 3113.6667 | 970 | 1120.6667 | 17536 | 18383 | 237 | 241.6667 | 185370 | 220730 | 3686 | 4044.3333 | 1756 | 1850.3333 | 13426 | 12104 | 148378 | 149115.6667 | 47556 | 46906 | 0.31456
| 615.5 | 6.155 | 1 | 25.6883 | 2.48 | 2.57 | 99 | 104.6667 | 2065 | 2456.6667 | 0 | 0 | 82 | 109.3333 | 3682 | 3373.6667 | 1334 | 1200.6667 | 18253 | 19052.3333 | 220 | 248.3333 | 276648 | 245178.6667 | 4527 | 4341 | 1849 | 1930 | 10984 | 11728.6667 | 152396 | 149685 | 46992 | 47080 | 0.31453
| 616 | 6.16 | 1 | 25.4344 | 2.33 |  | 151 | 130 | 2461 | 2298.3333 | 0 | 13.3333 | 109 | 116.3333 | 3745 | 3686 | 1298 | 1333.6667 | 21368 | 20220 | 288 | 253.6667 | 273518 | 275752.3333 | 4810 | 4714.6667 | 2185 | 2155.6667 | 10776 | 10744.3333 | 148281 | 149236.6667 | 46692 | 46414.6667 | 0.31101
| 616.5 | 6.165 | 1 | 25.3553 | 2.24 | 2.26 | 140 | 139.6667 | 2369 | 2417.6667 | 40 | 17.3333 | 158 | 134.6667 | 3631 | 3693.3333 | 1369 | 1318.3333 | 21039 | 20848.3333 | 253 | 301.3333 | 277091 | 270283 | 4807 | 4781.6667 | 2433 | 2180.6667 | 10473 | 10702.6667 | 147033 | 147911.6667 | 45560 | 46019.6667 | 0.31113
| 617 | 6.17 | 1 | 25.1322 | 2.21 |  | 128 | 156 | 2423 | 2463.6667 | 12 | 25.6667 | 137 | 145.3333 | 3704 | 3615.6667 | 1288 | 1316 | 20138 | 20533.6667 | 363 | 263.6667 | 260240 | 264150 | 4728 | 4758.3333 | 1924 | 2194.6667 | 10859 | 10842 | 148421 | 147953.6667 | 45807 | 45962 | 0.31065
| 617.5 | 6.175 | 1 | 25.083 | 2.67 | 2.5467 | 200 | 151 | 2599 | 2556 | 25 | 22 | 141 | 123.6667 | 3512 | 3541 | 1291 | 1273.3333 | 20424 | 20628.3333 | 175 | 272.6667 | 255119 | 255197.3333 | 4740 | 4741.6667 | 2227 | 2158.3333 | 11194 | 11247.6667 | 148407 | 147765.6667 | 46519 | 46281 | 0.31321
| 618 | 6.18 | 1 | 24.9743 | 2.76 |  | 125 | 165.3333 | 2646 | 2611.3333 | 29 | 26.3333 | 93 | 137 | 3407 | 3469.3333 | 1241 | 1243.3333 | 21323 | 20770 | 280 | 246 | 250233 | 252900 | 4757 | 4660.3333 | 2324 | 2169.3333 | 11690 | 11543 | 146469 | 147241 | 46517 | 46577 | 0.31633
| 618.5 | 6.185 | 1 | 25.0173 | 2.55 | 2.65 | 171 | 152.6667 | 2589 | 2564 | 25 | 22.6667 | 177 | 151.3333 | 3489 | 3441.3333 | 1198 | 1215 | 20563 | 20841 | 283 | 249.6667 | 253348 | 250884.6667 | 4484 | 4576.6667 | 1957 | 2134.6667 | 11745 | 11465.3333 | 146847 | 146930.6667 | 46695 | 46472 | 0.31629
| 619 | 6.19 | 1 | 24.7776 | 2.64 |  | 162 | 166 | 2457 | 2537.3333 | 14 | 13 | 184 | 166.3333 | 3428 | 3420.3333 | 1206 | 1187.6667 | 20637 | 20542 | 186 | 229 | 249073 | 249818 | 4489 | 4492.3333 | 2123 | 1931.3333 | 10961 | 11694.3333 | 147476 | 147734.6667 | 46204 | 46604.3333 | 0.31546
| 619.5 | 6.195 | 1 | 24.942 | 2.52 | 2.5767 | 165 | 151.6667 | 2566 | 2542.6667 | 0 | 21.6667 | 138 | 151.3333 | 3344 | 3328.6667 | 1159 | 1139.3333 | 20426 | 20370 | 218 | 218.6667 | 247033 | 238121 | 4504 | 4306.3333 | 1714 | 1853.6667 | 12377 | 12300.3333 | 148881 | 147886 | 46914 | 46655 | 0.31548
| 620 | 6.2 | 1 | 24.3782 | 2.57 |  | 128 | 138.6667 | 2605 | 2691 | 51 | 17 | 132 | 135.3333 | 3214 | 3117.3333 | 1053 | 1041 | 20047 | 19599.6667 | 252 | 208.3333 | 218257 | 215116 | 3926 | 4007 | 1724 | 1636.6667 | 13563 | 13355 | 147301 | 147819.6667 | 46847 | 46925.6667 | 0.31745
| 620.5 | 6.205 | 1 | 23.6176 | 3.06 | 2.8467 | 123 | 131.3333 | 2902 | 2746 | 0 | 18.6667 | 136 | 138.6667 | 2794 | 2976 | 911 | 961 | 18326 | 18772.3333 | 155 | 226.6667 | 180058 | 192373.6667 | 3591 | 3889.6667 | 1472 | 1631.6667 | 14125 | 13805.6667 | 147277 | 147611.3333 | 47016 | 47237.6667 | 0.32001
| 621 | 6.21 | 1 | 23.7126 | 2.91 |  | 143 | 137 | 2731 | 2769 | 5 | 12.3333 | 148 | 157.3333 | 2920 | 2978 | 919 | 1004 | 17944 | 18706.3333 | 273 | 219.3333 | 178806 | 191043.6667 | 4152 | 4074.6667 | 1699 | 1804 | 13729 | 13303.6667 | 148256 | 148075.6667 | 47850 | 47361.6667 | 0.31985
| 621.5 | 6.215 | 1 | 24.4815 | 2.82 | 2.89 | 145 | 130.6667 | 2674 | 2612 | 32 | 19 | 188 | 189.3333 | 3220 | 3131.6667 | 1182 | 1087 | 19849 | 19023.6667 | 230 | 232.3333 | 214267 | 210754.6667 | 4481 | 4340.6667 | 2241 | 1865.6667 | 12057 | 12450 | 148694 | 148851.3333 | 47219 | 47144.3333 | 0.31672
| 622 | 6.22 | 1 | 24.9453 | 2.94 |  | 104 | 124.6667 | 2431 | 2474.6667 | 20 | 20.3333 | 232 | 188.6667 | 3255 | 3420.3333 | 1160 | 1202 | 19278 | 20116 | 194 | 211 | 239191 | 235920.3333 | 4389 | 4557.3333 | 1657 | 2123.3333 | 11564 | 11374.6667 | 149604 | 148384 | 46364 | 46303.3333 | 0.31205
| 622.5 | 6.225 | 1 | 24.9173 | 3.04 | 2.9633 | 125 | 110.6667 | 2319 | 2401 | 9 | 9.6667 | 146 | 169.3333 | 3786 | 3676.6667 | 1264 | 1265.6667 | 21221 | 20817.3333 | 209 | 229.6667 | 254303 | 250103.6667 | 4802 | 4825.6667 | 2472 | 2142.6667 | 10503 | 10725 | 146854 | 148127.3333 | 45327 | 46036.3333 | 0.31079
| 623 | 6.23 | 1 | 25.1951 | 2.91 |  | 103 | 111.6667 | 2453 | 2362 | 0 | 3 | 130 | 148 | 3989 | 3865.6667 | 1373 | 1315 | 21953 | 21740 | 286 | 271.6667 | 256817 | 255233 | 5286 | 4932.3333 | 2299 | 2321.3333 | 10108 | 10542.6667 | 147924 | 147116.3333 | 46418 | 45917 | 0.31211
| 623.5 | 6.235 | 1 | 25.2791 | 3.22 | 3.1 | 107 | 106 | 2314 | 2340.6667 | 0 | 4 | 168 | 141.6667 | 3822 | 3849.3333 | 1308 | 1343 | 22046 | 22005.3333 | 320 | 317 | 254579 | 249809 | 4709 | 4914 | 2193 | 2136 | 11017 | 10629.3333 | 146571 | 147187.3333 | 46006 | 46014.6667 | 0.31263
| 624 | 6.24 | 1 | 24.7977 | 3.17 |  | 108 | 137 | 2255 | 2258 | 12 | 10.6667 | 127 | 159.6667 | 3737 | 3825.6667 | 1348 | 1330 | 22017 | 21883 | 345 | 316.3333 | 238031 | 252673 | 4747 | 4781 | 1916 | 2165.6667 | 10763 | 10702.6667 | 147067 | 147477 | 45620 | 45832.3333 | 0.31078
| 624.5 | 6.245 | 1 | 25.4062 | 2.92 | 3.0033 | 196 | 137.6667 | 2205 | 2262.3333 | 20 | 26.3333 | 184 | 137 | 3918 | 3846.6667 | 1334 | 1342.3333 | 21586 | 21831.3333 | 284 | 349.3333 | 265409 | 253857.3333 | 4887 | 4883.6667 | 2388 | 2107.6667 | 10328 | 10502.3333 | 148793 | 147321 | 45871 | 45717.6667 | 0.31033
| 625 | 6.25 | 1 | 25.188 | 2.92 |  | 109 | 145 | 2327 | 2253.3333 | 47 | 35 | 100 | 151.6667 | 3885 | 3860.6667 | 1345 | 1330 | 21891 | 21537 | 419 | 342 | 258132 | 260704 | 5017 | 4916.3333 | 2019 | 2217 | 10416 | 10391 | 146103 | 147492 | 45662 | 45752.3333 | 0.3102
| 625.5 | 6.255 | 1 | 25.2277 | 2.97 | 2.8933 | 130 | 125.6667 | 2228 | 2270.6667 | 38 | 28.3333 | 171 | 141.3333 | 3779 | 3817.6667 | 1311 | 1310 | 21134 | 21363.6667 | 323 | 345 | 258571 | 257313 | 4845 | 4993.3333 | 2244 | 2194.6667 | 10429 | 10566.6667 | 147580 | 146869.6667 | 45724 | 45723.3333 | 0.31132
| 626 | 6.26 | 1 | 24.9818 | 2.79 |  | 138 | 126.3333 | 2257 | 2318.6667 | 0 | 12.6667 | 153 | 161 | 3789 | 3791 | 1274 | 1265 | 21066 | 21345.6667 | 293 | 292 | 255236 | 259169.3333 | 5118 | 4943.3333 | 2321 | 2224.3333 | 10855 | 10527.3333 | 146926 | 147467 | 45784 | 45977 | 0.31178
| 626.5 | 6.265 | 1 | 25.3339 | 2.68 | 2.7133 | 111 | 135 | 2471 | 2382.3333 | 0 | 0 | 159 | 140 | 3805 | 3811 | 1210 | 1253.3333 | 21837 | 21591.6667 | 260 | 297.3333 | 263701 | 258007.3333 | 4867 | 4996.6667 | 2108 | 2237.6667 | 10298 | 10713.3333 | 147895 | 147849 | 46423 | 46164.6667 | 0.31224
| 627 | 6.27 | 1 | 25.2654 | 2.67 |  | 156 | 145 | 2419 | 2452 | 0 | 7 | 108 | 123.3333 | 3839 | 3842.6667 | 1276 | 1249.6667 | 21872 | 21945 | 339 | 307.3333 | 255085 | 257080.6667 | 5005 | 4797.3333 | 2284 | 2166.3333 | 10987 | 10757.3333 | 148726 | 148135.3333 | 46287 | 46235.3333 | 0.31212
| 627.5 | 6.275 | 1 | 25.0418 | 2.8 | 2.73 | 168 | 172.6667 | 2466 | 2464.6667 | 21 | 7 | 103 | 125 | 3884 | 3718.6667 | 1263 | 1255.3333 | 22126 | 21735.3333 | 323 | 284 | 252456 | 250599.3333 | 4520 | 4659 | 2107 | 2170.6667 | 10987 | 10959 | 147785 | 147192 | 45996 | 46173.3333 | 0.31369
| 628 | 6.28 | 1 | 24.7585 | 2.72 |  | 194 | 164.3333 | 2509 | 2468 | 0 | 7 | 164 | 130.3333 | 3433 | 3631.3333 | 1227 | 1214 | 21208 | 21856.6667 | 190 | 241.6667 | 244257 | 244785.3333 | 4452 | 4557.3333 | 2121 | 2179 | 10903 | 11149.3333 | 145065 | 146484.3333 | 46237 | 46454.3333 | 0.31713
| 628.5 | 6.285 | 1 | 24.7363 | 2.44 | 2.61 | 131 | 162.3333 | 2429 | 2451.6667 | 0 | 0 | 124 | 139.6667 | 3577 | 3543.6667 | 1152 | 1229 | 22236 | 21704.3333 | 212 | 234 | 237643 | 243735.6667 | 4700 | 4493.3333 | 2309 | 2204.6667 | 11558 | 11137.3333 | 146603 | 146147 | 47130 | 46231.3333 | 0.31633
| 629 | 6.29 | 1 | 25.0484 | 2.67 |  | 162 | 150.6667 | 2417 | 2441 | 0 | 0 | 131 | 132.6667 | 3621 | 3539 | 1308 | 1227.6667 | 21669 | 21530.6667 | 300 | 265 | 249307 | 231622.6667 | 4328 | 4409.6667 | 2184 | 2037 | 10951 | 11438.6667 | 146773 | 146858 | 45327 | 46293 | 0.31522
| 629.5 | 6.295 | 1 | 24.1699 | 2.84 | 2.9267 | 159 | 153.6667 | 2477 | 2562.6667 | 0 | 0 | 143 | 135.3333 | 3419 | 3346.6667 | 1223 | 1164 | 20687 | 20363.3333 | 283 | 281.6667 | 207918 | 210606 | 4201 | 3928.6667 | 1618 | 1886.3333 | 11807 | 11782.3333 | 147198 | 146758 | 46422 | 46289 | 0.31541
| 630 | 6.3 | 1 | 23.4433 | 3.27 |  | 140 | 162.6667 | 2794 | 2842 | 0 | 0 | 132 | 135 | 3000 | 3008.3333 | 961 | 1034.3333 | 18734 | 19154.6667 | 262 | 295.3333 | 174593 | 173135.3333 | 3257 | 3625.3333 | 1857 | 1759.3333 | 12589 | 12400.6667 | 146303 | 147089 | 47118 | 47162.3333 | 0.32064
| 630.5 | 6.305 | 1 | 22.7547 | 3.15 | 3.1567 | 189 | 145.6667 | 3255 | 3024.6667 | 0 | 0 | 130 | 126.6667 | 2606 | 2797 | 919 | 919.3333 | 18043 | 18425.3333 | 341 | 260.6667 | 136895 | 153235.6667 | 3418 | 3425 | 1803 | 1825.6667 | 12806 | 12671 | 147766 | 146746.6667 | 47947 | 47546.6667 | 0.32401
| 631 | 6.31 | 1 | 23.098 | 3.05 |  | 108 | 156.3333 | 3025 | 3070.3333 | 0 | 0 | 118 | 112 | 2785 | 2792.3333 | 878 | 932.6667 | 18499 | 18728 | 179 | 261.3333 | 148219 | 148199.6667 | 3600 | 3690.6667 | 1817 | 1862.3333 | 12618 | 12652.6667 | 146171 | 147682.6667 | 47575 | 47994.3333 | 0.32498
| 631.5 | 6.315 | 1 | 23.4988 | 3.4 | 3.2333 | 172 | 145.3333 | 2931 | 2959.3333 | 0 | 10.6667 | 88 | 91.3333 | 2986 | 2966.6667 | 1001 | 969.3333 | 19642 | 19150.3333 | 264 | 243.6667 | 159485 | 155291.6667 | 4054 | 3841.6667 | 1967 | 2055.3333 | 12534 | 12850 | 149111 | 148569.3333 | 48461 | 48151 | 0.3241
| 632 | 6.32 | 1 | 23.6367 | 3.25 |  | 156 | 167.3333 | 2922 | 2857.3333 | 32 | 14 | 68 | 95.3333 | 3129 | 3091.6667 | 1029 | 1033.3333 | 19310 | 19402 | 288 | 265.6667 | 158171 | 162953.3333 | 3871 | 3995 | 2382 | 2089 | 13398 | 12761.3333 | 150426 | 149770.3333 | 48417 | 48287.3333 | 0.32241
| 632.5 | 6.325 | 1 | 23.8222 | 3.45 | 3.61 | 174 | 142.6667 | 2719 | 2835.3333 | 10 | 18.6667 | 130 | 109.6667 | 3160 | 3044.6667 | 1070 | 1034.3333 | 19254 | 18962 | 245 | 277.6667 | 171204 | 160835 | 4060 | 3787 | 1918 | 1940.3333 | 12352 | 12715.3333 | 149774 | 149488 | 47984 | 48102.6667 | 0.32178
| 633 | 6.33 | 1 | 23.4471 | 4.13 |  | 98 | 141.6667 | 2865 | 2782 | 14 | 17 | 131 | 112 | 2845 | 2978.6667 | 1004 | 1024 | 18322 | 18838 | 300 | 335 | 153130 | 160020.3333 | 3430 | 3677.6667 | 1521 | 1814.3333 | 12396 | 12673.3333 | 148264 | 149266.3333 | 47907 | 47756 | 0.31994
| 633.5 | 6.335 | 1 | 23.5697 | 4.42 | 4.2567 | 153 | 151.3333 | 2762 | 2784.6667 | 27 | 19.3333 | 75 | 109.6667 | 2931 | 2968.3333 | 998 | 1027.3333 | 18938 | 18949.3333 | 460 | 391.6667 | 155727 | 158563.6667 | 3543 | 3601 | 2004 | 1836.6667 | 13272 | 13353 | 149761 | 149000.6667 | 47377 | 47610.6667 | 0.31953
| 634 | 6.34 | 1 | 23.8904 | 4.22 |  | 203 | 177 | 2727 | 2724.3333 | 17 | 21 | 123 | 109.3333 | 3129 | 3063 | 1080 | 1072 | 19588 | 19607.6667 | 415 | 422.6667 | 166834 | 165969.6667 | 3830 | 3761.6667 | 1985 | 1957.6667 | 14391 | 13228 | 148977 | 149501.3333 | 47548 | 47470.3333 | 0.31752
| 634.5 | 6.345 | 1 | 24.0592 | 4.76 | 4.38 | 175 | 193 | 2684 | 2593.3333 | 19 | 12 | 130 | 120 | 3129 | 3258.3333 | 1138 | 1143.3333 | 20297 | 20076 | 393 | 432.6667 | 175348 | 183646 | 3912 | 3986.6667 | 1884 | 2015 | 12021 | 12563 | 149766 | 149146 | 47486 | 47337.6667 | 0.31739
| 635 | 6.35 | 1 | 24.5744 | 4.16 |  | 201 | 176.3333 | 2369 | 2485.6667 | 0 | 22.3333 | 107 | 136 | 3517 | 3439 | 1212 | 1217 | 20343 | 20513.3333 | 490 | 400.3333 | 208756 | 203471.6667 | 4218 | 4342.3333 | 2176 | 2207.6667 | 11277 | 11457 | 148695 | 149535 | 46979 | 46911.3333 | 0.31371
| 635.5 | 6.355 | 1 | 24.8721 | 3.53 | 3.6433 | 153 | 175.3333 | 2404 | 2470.6667 | 48 | 33 | 171 | 134 | 3671 | 3543.3333 | 1301 | 1214.6667 | 20900 | 20699 | 318 | 387.3333 | 226311 | 213893.6667 | 4897 | 4579 | 2563 | 2367.6667 | 11073 | 11442.6667 | 150144 | 149460.6667 | 46269 | 46555.3333 | 0.31149
| 636 | 6.36 | 1 | 24.5094 | 3.24 |  | 172 | 173 | 2639 | 2542.3333 | 51 | 39.3333 | 124 | 134.3333 | 3442 | 3489.3333 | 1131 | 1202 | 20854 | 20986 | 354 | 321 | 206614 | 214535.6667 | 4622 | 4721 | 2364 | 2309 | 11978 | 11522.3333 | 149543 | 150119 | 46418 | 46455.6667 | 0.30946
| 636.5 | 6.365 | 1 | 24.5971 | 3.36 | 3.1767 | 194 | 196 | 2584 | 2600.3333 | 19 | 39.6667 | 108 | 110.3333 | 3355 | 3366 | 1174 | 1151.6667 | 21204 | 20606 | 291 | 346 | 210682 | 207293.3333 | 4644 | 4444.3333 | 2000 | 2142 | 11516 | 11855 | 150670 | 149489.3333 | 46680 | 46434.3333 | 0.31062
| 637 | 6.37 | 1 | 24.096 | 2.93 |  | 222 | 173.6667 | 2578 | 2559.3333 | 49 | 31.6667 | 99 | 119.6667 | 3301 | 3366.3333 | 1150 | 1162.3333 | 19760 | 20232.3333 | 393 | 344.3333 | 204584 | 212546.3333 | 4067 | 4336.6667 | 2062 | 2046 | 12071 | 11861 | 148255 | 148776.3333 | 46205 | 46390 | 0.31181
| 637.5 | 6.375 | 1 | 24.4952 | 2.68 | 2.8633 | 105 | 172 | 2516 | 2510 | 27 | 25.3333 | 152 | 125.6667 | 3443 | 3504 | 1163 | 1212.6667 | 19733 | 19830 | 349 | 353 | 222373 | 226362.6667 | 4299 | 4457 | 2076 | 2138 | 11996 | 11942.6667 | 147404 | 148064.6667 | 46285 | 46216.3333 | 0.31214
| 638 | 6.38 | 1 | 25.1027 | 2.98 |  | 189 | 148.3333 | 2436 | 2429.3333 | 0 | 9 | 126 | 125.6667 | 3768 | 3730 | 1325 | 1261.6667 | 19997 | 20236.6667 | 317 | 300 | 252131 | 247603.6667 | 5005 | 4805.6667 | 2276 | 2119.3333 | 11761 | 11525.6667 | 148535 | 148632 | 46159 | 46331 | 0.31172
| 638.5 | 6.385 | 1 | 25.6411 | 3.21 | 3.13 | 151 | 175 | 2336 | 2387 | 0 | 26.3333 | 99 | 121 | 3979 | 3953 | 1297 | 1331 | 20980 | 20736.6667 | 234 | 266.6667 | 268307 | 263086.6667 | 5113 | 5075 | 2006 | 2247 | 10820 | 11195.6667 | 149957 | 149777.3333 | 46549 | 46230.6667 | 0.30866
| 639 | 6.39 | 1 | 25.8753 | 3.2 |  | 185 | 152 | 2389 | 2318 | 79 | 37.3333 | 138 | 119.3333 | 4112 | 4033.6667 | 1371 | 1346.3333 | 21233 | 21008.3333 | 249 | 262.3333 | 268822 | 266847.6667 | 5107 | 5103.3333 | 2459 | 2156.3333 | 11006 | 10755.3333 | 150840 | 150295 | 45984 | 46342.3333 | 0.30834
| 639.5 | 6.395 | 1 | 25.6479 | 3.18 | 3.2633 | 120 | 144 | 2229 | 2306 | 33 | 37.3333 | 121 | 128 | 4010 | 4035 | 1371 | 1359.6667 | 20812 | 21059 | 304 | 319 | 263414 | 264042 | 5090 | 4971.3333 | 2004 | 2213.3333 | 10440 | 10736 | 150088 | 150839.3333 | 46494 | 46183.3333 | 0.30618
| 640 | 6.4 | 1 | 25.8105 | 3.41 |  | 127 | 128.3333 | 2300 | 2299.3333 | 0 | 11 | 125 | 118 | 3983 | 3997.6667 | 1337 | 1382.6667 | 21132 | 21026.6667 | 404 | 347.6667 | 259890 | 263207.3333 | 4717 | 4850.3333 | 2177 | 2081.6667 | 10762 | 10564.3333 | 151590 | 150489.3333 | 46072 | 46261.6667 | 0.30741
| 640.5 | 6.405 | 1 | 26.0145 | 3.73 | 3.24 | 138 | 144 | 2369 | 2435.3333 | 0 | 0 | 108 | 110.3333 | 4000 | 3573 | 1440 | 1221 | 21136 | 19786.6667 | 335 | 325.3333 | 266318 | 232051.3333 | 4744 | 4391 | 2064 | 1969 | 10491 | 11385.3333 | 149790 | 149526.6667 | 46219 | 46365.3333 | 0.31008
| 641 | 6.41 | 1 | 23.1177 | 2.58 |  | 167 | 138 | 2637 | 2376 | 0 | 0 | 98 | 100.3333 | 2736 | 3338.6667 | 886 | 1156.6667 | 17092 | 19061 | 237 | 337 | 169946 | 222474 | 3712 | 4475.3333 | 1666 | 1904 | 12903 | 11384 | 147200 | 147067.6667 | 46805 | 45809.3333 | 0.31148
| 641.5 | 6.415 | 1 | 23.7543 | 2.32 | 2.4033 | 109 | 142 | 2122 | 2352.6667 | 0 | 0 | 95 | 95 | 3280 | 3162.3333 | 1144 | 1056 | 18955 | 19116.3333 | 439 | 312 | 231158 | 213090.3333 | 4970 | 4592 | 1982 | 1976 | 10758 | 11461.3333 | 144213 | 146856 | 44404 | 45744.3333 | 0.31149
| 642 | 6.42 | 1 | 24.4069 | 2.31 |  | 150 | 106.3333 | 2299 | 2189.6667 | 0 | 0 | 92 | 79 | 3471 | 3412.6667 | 1138 | 1107.6667 | 21302 | 20350 | 260 | 355.6667 | 238167 | 229806 | 5094 | 4964.6667 | 2280 | 2131 | 10723 | 10822 | 149155 | 146480.6667 | 46024 | 45181 | 0.30844
| 642.5 | 6.425 | 1 | 23.9627 | 2.4 | 2.36 | 60 | 107 | 2148 | 2208 | 0 | 0 | 50 | 86.6667 | 3487 | 3484 | 1041 | 1109.3333 | 20793 | 21144.6667 | 368 | 371 | 220093 | 226462.3333 | 4830 | 5020 | 2131 | 2274.3333 | 10985 | 10841.6667 | 146074 | 146909.3333 | 45115 | 45275.6667 | 0.30819
| 643 | 6.43 | 1 | 23.7475 | 2.37 |  | 111 | 69.6667 | 2177 | 2106.3333 | 0 | 0 | 118 | 94 | 3494 | 3517.6667 | 1149 | 1093 | 21339 | 21269.6667 | 485 | 420.3333 | 221127 | 227500.3333 | 5136 | 5084.6667 | 2412 | 2382 | 10817 | 10914 | 145499 | 144650 | 44688 | 44352.6667 | 0.30662
| 643.5 | 6.435 | 1 | 23.9409 | 2.08 | 2.2533 | 38 | 82.6667 | 1994 | 2111 | 0 | 0 | 114 | 116 | 3572 | 3510 | 1089 | 1139 | 21677 | 21760.6667 | 408 | 383 | 241281 | 242759 | 5288 | 5205 | 2603 | 2333.3333 | 10940 | 10895.3333 | 142377 | 143262.3333 | 43255 | 43996.6667 | 0.30711
| 644 | 6.44 | 1 | 24.3807 | 2.31 |  | 99 | 70.6667 | 2162 | 2155.6667 | 0 | 4.3333 | 116 | 110 | 3464 | 3463.3333 | 1179 | 1177 | 22266 | 22553.6667 | 256 | 332 | 265869 | 254919.3333 | 5191 | 5181.6667 | 1985 | 2415 | 10929 | 10993.3333 | 141911 | 143025.3333 | 44047 | 44007 | 0.30769
| 644.5 | 6.445 | 1 | 24.6303 | 2.24 | 2.2767 | 75 | 89.6667 | 2311 | 2226.6667 | 13 | 9 | 100 | 122.3333 | 3354 | 3424 | 1263 | 1201.3333 | 23718 | 22813.6667 | 332 | 292 | 257608 | 258906.3333 | 5066 | 4900 | 2657 | 2317 | 11111 | 10811.3333 | 144788 | 143330.6667 | 44719 | 44133.6667 | 0.30792
| 645 | 6.45 | 1 | 24.2469 | 2.28 |  | 95 | 107.3333 | 2207 | 2269.6667 | 14 | 19 | 151 | 145.6667 | 3454 | 3392 | 1162 | 1172.6667 | 22457 | 23323.3333 | 288 | 242.6667 | 253242 | 264622.6667 | 4443 | 4829.6667 | 2309 | 2350 | 10394 | 10938.6667 | 143293 | 143854.3333 | 43635 | 44169.6667 | 0.30704
| 645.5 | 6.455 | 1 | 25.0786 | 2.19 | 2.2667 | 152 | 114.3333 | 2291 | 2255.6667 | 30 | 14.6667 | 186 | 153.3333 | 3368 | 3379 | 1093 | 1131.6667 | 23795 | 23514.3333 | 108 | 233.3333 | 283018 | 262711.3333 | 4980 | 4671.6667 | 2084 | 2211.3333 | 11311 | 10790.3333 | 143482 | 144154.6667 | 44155 | 44098.6667 | 0.30591
| 646 | 6.46 | 1 | 24.4989 | 2.33 |  | 96 | 129 | 2269 | 2275.6667 | 0 | 12.3333 | 123 | 164.3333 | 3315 | 3298.3333 | 1140 | 1106.3333 | 24291 | 23908.6667 | 304 | 167.6667 | 251874 | 265221.6667 | 4592 | 4664 | 2241 | 2045.3333 | 10666 | 10832.6667 | 145689 | 143161.3333 | 44506 | 43953 | 0.30702
| 646.5 | 6.465 | 1 | 24.2216 | 2.3 | 2.2967 | 139 | 136.6667 | 2267 | 2333 | 7 | 7.6667 | 184 | 141.3333 | 3212 | 3323.6667 | 1086 | 1103.3333 | 23640 | 24446 | 91 | 229.6667 | 260773 | 258402 | 4420 | 4504 | 1811 | 2041.3333 | 10521 | 10866.6667 | 140313 | 143464 | 43198 | 44074.3333 | 0.30722
| 647 | 6.47 | 1 | 24.847 | 2.26 |  | 175 | 140.3333 | 2463 | 2317 | 16 | 10.3333 | 117 | 147 | 3444 | 3300.6667 | 1084 | 1087.3333 | 25407 | 24673.3333 | 294 | 207 | 262559 | 258111.6667 | 4500 | 4433.3333 | 2072 | 2072.3333 | 11413 | 11092 | 144390 | 142530.6667 | 44519 | 43782.3333 | 0.30718
| 647.5 | 6.475 | 1 | 24.3118 | 2.25 | 2.2867 | 107 | 128.6667 | 2221 | 2317.6667 | 8 | 8 | 140 | 109 | 3246 | 3389.6667 | 1092 | 1099.3333 | 24973 | 25305 | 236 | 259.6667 | 251003 | 260500.3333 | 4380 | 4621.6667 | 2334 | 2125.3333 | 11342 | 11304.3333 | 142889 | 143798 | 43630 | 43992 | 0.30593
| 648 | 6.48 | 1 | 24.7902 | 2.35 |  | 104 | 116 | 2269 | 2282 | 0 | 2.6667 | 70 | 121 | 3479 | 3359.3333 | 1122 | 1124.3333 | 25535 | 25051.6667 | 249 | 246 | 267939 | 260639 | 4985 | 4621 | 1970 | 2144.3333 | 11158 | 11076.3333 | 144115 | 143457.6667 | 43827 | 43745 | 0.30493
| 648.5 | 6.485 | 1 | 24.4952 | 2.26 | 2.2567 | 137 | 120 | 2356 | 2318 | 0 | 0 | 153 | 99.6667 | 3353 | 3474.6667 | 1159 | 1144 | 24647 | 25110.3333 | 253 | 258 | 262975 | 267039 | 4498 | 4781 | 2129 | 2094.3333 | 10729 | 11084 | 143369 | 144446.3333 | 43778 | 44008.3333 | 0.30467
| 649 | 6.49 | 1 | 25.082 | 2.16 |  | 119 | 124.6667 | 2329 | 2364 | 0 | 6.3333 | 76 | 106 | 3592 | 3488.6667 | 1151 | 1138.6667 | 25149 | 24929 | 272 | 270 | 270203 | 259885.3333 | 4860 | 4675.3333 | 2184 | 2288.6667 | 11365 | 10912.3333 | 145855 | 144587.3333 | 44420 | 44105 | 0.30504
| 649.5 | 6.495 | 1 | 24.4426 | 2.19 | 2.22 | 118 | 132.3333 | 2407 | 2357.3333 | 19 | 15 | 89 | 100.6667 | 3521 | 3416.6667 | 1106 | 1122.6667 | 24991 | 25089 | 285 | 224.3333 | 246478 | 258454 | 4668 | 4660 | 2553 | 2362.6667 | 10643 | 10815 | 144538 | 144410.6667 | 44117 | 44213.3333 | 0.30616
| 650 | 6.5 | 1 | 24.3164 | 2.31 |  | 160 | 136 | 2336 | 2307 | 26 | 24.6667 | 137 | 121.6667 | 3137 | 3331.3333 | 1111 | 1120.3333 | 25127 | 25062.3333 | 116 | 180.6667 | 258681 | 267374.3333 | 4452 | 4606.6667 | 2351 | 2377 | 10437 | 10750 | 142839 | 142878.6667 | 44103 | 44031.3333 | 0.30817
| 650.5 | 6.505 | 1 | 25.1423 | 2.11 | 2.26 | 130 | 147.3333 | 2178 | 2278.3333 | 29 | 32.3333 | 139 | 141 | 3336 | 3229.3333 | 1144 | 1109.3333 | 25069 | 24727.6667 | 141 | 85.6667 | 296964 | 283958 | 4700 | 4539 | 2227 | 2206.6667 | 11170 | 10623 | 141259 | 142520.6667 | 43874 | 44063.3333 | 0.30917
| 651 | 6.51 | 1 | 25.1263 | 2.36 |  | 152 | 150 | 2321 | 2261.3333 | 42 | 23.6667 | 147 | 147.3333 | 3215 | 3318.3333 | 1073 | 1135 | 23987 | 24818.3333 | 0 | 124.3333 | 296229 | 288334.6667 | 4465 | 4697 | 2042 | 2200 | 10262 | 10919.3333 | 143464 | 142917.6667 | 44213 | 44397.3333 | 0.31065
| 651.5 | 6.515 | 1 | 25.0983 | 2.29 | 2.2767 | 168 | 134 | 2285 | 2306.6667 | 0 | 15.6667 | 156 | 134 | 3404 | 3292 | 1188 | 1144.6667 | 25399 | 24878.6667 | 232 | 192 | 271811 | 272008 | 4926 | 4664.3333 | 2331 | 2226.6667 | 11326 | 10831.6667 | 144030 | 143418.6667 | 45105 | 44233 | 0.30842
| 652 | 6.52 | 1 | 24.4268 | 2.18 |  | 82 | 128.6667 | 2314 | 2271.3333 | 5 | 1.6667 | 99 | 120 | 3257 | 3284.3333 | 1173 | 1140 | 25250 | 25037 | 344 | 271.3333 | 247984 | 256832.3333 | 4602 | 4753 | 2307 | 2305.3333 | 10907 | 11001.3333 | 142762 | 143285.6667 | 43381 | 44096 | 0.30775
| 652.5 | 6.525 | 1 | 24.3059 | 2.27 | 2.3 | 136 | 87.6667 | 2215 | 2268.3333 | 0 | 1.6667 | 105 | 112.6667 | 3192 | 3324.3333 | 1059 | 1114.3333 | 24462 | 24938.6667 | 238 | 241.3333 | 250702 | 256052.6667 | 4731 | 4779.3333 | 2278 | 2346.6667 | 10771 | 10892.6667 | 143065 | 143407.6667 | 43802 | 43825.3333 | 0.3056
| 653 | 6.53 | 1 | 24.9835 | 2.45 |  | 45 | 110 | 2276 | 2255.3333 | 0 | 0 | 134 | 125.3333 | 3524 | 3362.3333 | 1111 | 1101 | 25104 | 24666.6667 | 142 | 215.6667 | 269472 | 256844 | 5005 | 4871.6667 | 2455 | 2197 | 11000 | 10977 | 144396 | 143534 | 44293 | 43849 | 0.3055
| 653.5 | 6.535 | 1 | 24.4011 | 2.11 | 2.3033 | 149 | 102.6667 | 2275 | 2298 | 0 | 12 | 137 | 133.6667 | 3371 | 3461.6667 | 1133 | 1121 | 24434 | 24930.6667 | 267 | 200.6667 | 250358 | 261568.3333 | 4879 | 4769.3333 | 1858 | 2213.3333 | 11160 | 11287.6667 | 143141 | 143833.6667 | 43452 | 44088.3333 | 0.30652
| 654 | 6.54 | 1 | 24.968 | 2.35 |  | 114 | 127 | 2343 | 2271.6667 | 36 | 17 | 130 | 117 | 3490 | 3327.3333 | 1119 | 1127.6667 | 25254 | 24752.3333 | 193 | 245.6667 | 264875 | 254161.3333 | 4424 | 4730 | 2327 | 2147.3333 | 11703 | 11247.6667 | 143964 | 143210.3333 | 44520 | 44012.6667 | 0.30733
| 654.5 | 6.545 | 1 | 24.4 | 2.36 | 2.27 | 118 | 122 | 2197 | 2245 | 15 | 17 | 84 | 104 | 3121 | 3371.3333 | 1131 | 1154.3333 | 24569 | 24750.6667 | 277 | 259 | 247251 | 261860 | 4887 | 4773 | 2257 | 2286 | 10880 | 11076.6667 | 142526 | 143992.6667 | 44066 | 44334 | 0.30789
| 655 | 6.55 | 1 | 25.1737 | 2.1 |  | 134 | 135.6667 | 2195 | 2162.3333 | 0 | 5 | 98 | 89.6667 | 3503 | 3340.6667 | 1213 | 1166.3333 | 24429 | 24313 | 307 | 292 | 273454 | 258243 | 5008 | 4991.3333 | 2274 | 2341.6667 | 10647 | 10706.3333 | 145488 | 144919 | 44416 | 44285 | 0.30558
| 655.5 | 6.555 | 1 | 24.8928 | 2.29 | 2.3467 | 155 | 145 | 2095 | 2187 | 0 | 0 | 87 | 109.6667 | 3398 | 3434.3333 | 1155 | 1168.6667 | 23941 | 24152.6667 | 292 | 305.6667 | 254024 | 257618.3333 | 5079 | 4981.6667 | 2494 | 2311 | 10592 | 10790.3333 | 146743 | 146247.6667 | 44373 | 44252.6667 | 0.30259
| 656 | 6.56 | 1 | 24.8858 | 2.65 |  | 146 | 158.3333 | 2271 | 2169.6667 | 0 | 0 | 144 | 125 | 3402 | 3341 | 1138 | 1145.3333 | 24088 | 23729.6667 | 318 | 292 | 245377 | 245018 | 4858 | 4908 | 2165 | 2183.6667 | 11132 | 11020.6667 | 146512 | 146068 | 43969 | 44375.6667 | 0.3038
| 656.5 | 6.565 | 1 | 24.6375 | 2.75 | 2.8 | 174 | 145 | 2143 | 2220.3333 | 0 | 11.6667 | 144 | 131.3333 | 3223 | 3358 | 1143 | 1135 | 23160 | 23319 | 266 | 266 | 235653 | 238133.3333 | 4787 | 4828.3333 | 1892 | 2028 | 11338 | 11317.6667 | 144949 | 146040 | 44785 | 44455.3333 | 0.30441
| 657 | 6.57 | 1 | 24.6748 | 3 |  | 115 | 129.3333 | 2247 | 2111.3333 | 35 | 16 | 106 | 133 | 3449 | 3252.6667 | 1124 | 1127.3333 | 22709 | 22354 | 214 | 244.6667 | 233370 | 229836.6667 | 4840 | 4617 | 2027 | 1956.3333 | 11483 | 11132.6667 | 146659 | 146514.3333 | 44612 | 44500.6667 | 0.30373
| 657.5 | 6.575 | 1 | 24.3106 | 3.02 | 3.01 | 99 | 120 | 1944 | 2126.3333 | 13 | 16 | 149 | 119.6667 | 3086 | 3176 | 1115 | 1141.3333 | 21193 | 21792 | 254 | 266.6667 | 220487 | 220922.6667 | 4224 | 4403 | 1950 | 1871 | 10577 | 10933 | 147935 | 146010 | 44105 | 44090.3333 | 0.30197
| 658 | 6.58 | 1 | 23.7693 | 3.01 |  | 146 | 114.3333 | 2188 | 2084 | 0 | 4.3333 | 104 | 120.6667 | 2993 | 3137.6667 | 1185 | 1112 | 21474 | 21855.3333 | 332 | 316.6667 | 208911 | 212117 | 4145 | 4367.3333 | 1636 | 1841.3333 | 10739 | 11065.3333 | 143436 | 145253 | 43554 | 43882.6667 | 0.30211
| 658.5 | 6.585 | 1 | 24.0524 | 3.41 | 3.3867 | 98 | 113.6667 | 2120 | 2136.3333 | 0 | 5.3333 | 109 | 125.6667 | 3334 | 3171.6667 | 1036 | 1111 | 22899 | 22350.6667 | 364 | 355.6667 | 206953 | 209714.6667 | 4733 | 4570.3333 | 1938 | 1940.6667 | 11880 | 11088.6667 | 144388 | 144217.6667 | 43989 | 43974.6667 | 0.30492
| 659 | 6.59 | 1 | 24.1287 | 3.74 |  | 97 | 125 | 2101 | 2117 | 16 | 11 | 164 | 131 | 3188 | 3267.6667 | 1112 | 1081.3333 | 22679 | 22868.6667 | 371 | 350.3333 | 213280 | 213779.6667 | 4833 | 4831.6667 | 2248 | 2212.6667 | 10647 | 10924 | 144829 | 145709 | 44381 | 44135 | 0.3029
| 659.5 | 6.595 | 1 | 24.4259 | 3.92 | 3.8933 | 180 | 147.6667 | 2130 | 2122.3333 | 17 | 11 | 120 | 142.6667 | 3281 | 3231.3333 | 1096 | 1071.6667 | 23028 | 22758.6667 | 316 | 359.3333 | 221106 | 211083.6667 | 4929 | 4706.6667 | 2452 | 2206.6667 | 10245 | 10727.3333 | 147910 | 145002.3333 | 44035 | 44092.3333 | 0.30408
| 660 | 6.6 | 1 | 23.7611 | 4.02 |  | 166 | 149.6667 | 2136 | 2136.3333 | 0 | 5.6667 | 144 | 129 | 3225 | 3180 | 1007 | 1062.6667 | 22569 | 22947 | 391 | 351.6667 | 198865 | 205247.6667 | 4358 | 4528 | 1920 | 2191.6667 | 11290 | 10884.6667 | 142268 | 144812.6667 | 43861 | 43964 | 0.30359
| 660.5 | 6.605 | 1 | 23.7506 | 4.31 | 4.4333 | 103 | 144 | 2143 | 2147 | 0 | 5.6667 | 123 | 136 | 3034 | 3052.3333 | 1085 | 1070.6667 | 23244 | 22649.6667 | 348 | 363 | 195772 | 196612.3333 | 4297 | 4321.6667 | 2203 | 2031 | 11119 | 11364 | 144260 | 144069.3333 | 43996 | 44319 | 0.30762
| 661 | 6.61 | 1 | 24.0528 | 4.97 |  | 163 | 111.6667 | 2162 | 2102.3333 | 17 | 5.6667 | 141 | 126.3333 | 2898 | 2947 | 1120 | 1093.3333 | 22136 | 21810 | 350 | 351 | 195200 | 193008 | 4310 | 4160.6667 | 1970 | 1939.6667 | 11683 | 11257.6667 | 145680 | 145780.6667 | 45100 | 44909.6667 | 0.30806
| 661.5 | 6.615 | 1 | 24.0368 | 5.61 | 5.4033 | 69 | 131 | 2002 | 1996 | 0 | 5.6667 | 115 | 112.3333 | 2909 | 2881 | 1075 | 1066.3333 | 20050 | 20011.6667 | 355 | 355.6667 | 188052 | 187468 | 3875 | 4084 | 1646 | 1809.6667 | 10971 | 11015.6667 | 147402 | 146345.3333 | 45633 | 45177 | 0.3087
| 662 | 6.62 | 1 | 23.4569 | 5.63 |  | 161 | 132 | 1824 | 1873 | 0 | 0 | 81 | 98.3333 | 2836 | 2867 | 1004 | 1026.3333 | 17849 | 18935.3333 | 362 | 320.6667 | 179152 | 185984.6667 | 4067 | 3932 | 1813 | 1764.6667 | 10393 | 10839.6667 | 145954 | 145917.3333 | 44798 | 44949.6667 | 0.30805
| 662.5 | 6.625 | 1 | 23.6619 | 5.43 | 5.47 | 166 | 161.6667 | 1793 | 1845.3333 | 0 | 0 | 99 | 97.3333 | 2856 | 2876 | 1000 | 1033.6667 | 18907 | 18627 | 245 | 328 | 190750 | 187794 | 3854 | 3996.6667 | 1835 | 1779.3333 | 11155 | 10765.6667 | 144396 | 145633.6667 | 44418 | 44510.6667 | 0.30563
| 663 | 6.63 | 1 | 23.9457 | 5.35 |  | 158 | 166 | 1919 | 1894 | 0 | 0 | 112 | 116.6667 | 2936 | 2795.6667 | 1097 | 1018 | 19125 | 18671.6667 | 377 | 292.3333 | 193480 | 184276 | 4069 | 3844.6667 | 1690 | 1690 | 10749 | 11191.3333 | 146551 | 144109.3333 | 44316 | 44204.6667 | 0.30674
| 663.5 | 6.635 | 1 | 23.151 | 5.17 | 4.8767 | 174 | 124.3333 | 1970 | 1682.6667 | 0 | 0 | 139 | 108 | 2595 | 2371 | 957 | 882.3333 | 17983 | 16001.6667 | 255 | 261.6667 | 168598 | 152150 | 3611 | 3336 | 1545 | 1470.3333 | 11670 | 10515 | 141381 | 134904.3333 | 43880 | 41485 | 0.30751
| 664 | 6.64 | 1 | 17.2265 | 4.11 |  | 41 | 71.6667 | 1159 | 1043 | 0 | 0 | 73 | 70.6667 | 1582 | 1396.3333 | 593 | 521.3333 | 10897 | 9640 | 153 | 138.6667 | 94372 | 88024.6667 | 2328 | 2363.6667 | 1176 | 907 | 9126 | 9192.6667 | 116781 | 110910.3333 | 36259 | 34105.6667 | 0.30751
| 664.5 | 6.645 | 0 | 8.2966 | 5.07 | 4.88 | 0 | 13.6667 | 0 | 386.3333 | 0 | 1.6667 | 0 | 28 | 12 | 531.3333 | 14 | 202.3333 | 40 | 3656.3333 | 8 | 53.6667 | 1104 | 32279.6667 | 1152 | 1628.6667 | 0 | 414.3333 | 6782 | 7429.3333 | 74569 | 89380.6667 | 22178 | 26934.3333 | 0.30134
| 665 | 6.65 | 0 | 8.4582 | 5.46 |  | 0 | 3.3333 | 0 | 1.6667 | 5 | 1.6667 | 11 | 3.6667 | 0 | 4 | 0 | 4.6667 | 32 | 27.3333 | 0 | 2.6667 | 1363 | 1213 | 1406 | 1204 | 67 | 118.3333 | 6380 | 5471.3333 | 76792 | 65396.3333 | 22366 | 18952.6667 | 0.28981
| 665.5 | 6.655 | 0 | 4.9519 | 3.65 | 4.5633 | 10 | 25.3333 | 5 | 332 | 0 | 1.6667 | 0 | 36 | 0 | 633.6667 | 0 | 256.6667 | 10 | 4014.6667 | 0 | 75.6667 | 1172 | 47518 | 1054 | 1914 | 288 | 510.3333 | 3252 | 6311 | 44828 | 84039.6667 | 12314 | 24575.6667 | 0.29243
| 666 | 6.66 | 0 | 20.0483 | 4.58 |  | 66 | 49.6667 | 991 | 825.6667 | 0 | 0 | 97 | 61 | 1901 | 1380.3333 | 770 | 553.3333 | 12002 | 8792.3333 | 227 | 175.6667 | 140019 | 98089.6667 | 3282 | 2670.6667 | 1176 | 1033.3333 | 9301 | 7467 | 130499 | 105484.6667 | 39047 | 31586 | 0.29944
| 666.5 | 6.665 | 1 | 22.1478 | 5.51 | 5.1767 | 73 | 74.3333 | 1481 | 1407.3333 | 0 | 12 | 86 | 99.6667 | 2240 | 2101.3333 | 890 | 797.6667 | 14365 | 13524 | 300 | 260 | 153078 | 141087.6667 | 3676 | 3387 | 1636 | 1363.3333 | 9848 | 9631 | 141127 | 136927.6667 | 43397 | 41940 | 0.30629
| 667 | 6.67 | 1 | 21.5142 | 5.44 |  | 84 | 85 | 1750 | 1591.6667 | 36 | 12 | 116 | 105 | 2163 | 2187 | 733 | 816.6667 | 14205 | 14271 | 253 | 261.6667 | 130166 | 140843.6667 | 3203 | 3321.6667 | 1278 | 1430 | 9744 | 9950.6667 | 139157 | 139304 | 43376 | 43211 | 0.31019
| 667.5 | 6.675 | 1 | 21.6574 | 5.26 | 5.6667 | 98 | 103.6667 | 1544 | 1661.6667 | 0 | 12 | 113 | 103 | 2158 | 2119 | 827 | 767.6667 | 14243 | 14074 | 232 | 235.3333 | 139287 | 133089.6667 | 3086 | 3079.6667 | 1376 | 1290.3333 | 10260 | 10192.6667 | 137628 | 137020 | 42860 | 42973 | 0.31363
| 668 | 6.68 | 1 | 21.0012 | 6.3 |  | 129 | 101.3333 | 1691 | 1666.3333 | 0 | 0 | 80 | 86 | 2036 | 2081.6667 | 743 | 786.6667 | 13774 | 14039.3333 | 221 | 281 | 129816 | 135079 | 2950 | 3011.6667 | 1217 | 1148.3333 | 10574 | 10434.3333 | 134275 | 136288.3333 | 42683 | 43094.6667 | 0.3162
| 668.5 | 6.685 | 1 | 21.5745 | 5.12 | 5.62 | 77 | 109.3333 | 1764 | 1716.6667 | 0 | 15.3333 | 65 | 86.3333 | 2051 | 2014 | 790 | 768.3333 | 14101 | 13873 | 390 | 265 | 136134 | 132443.3333 | 2999 | 2913 | 852 | 1124.3333 | 10469 | 10466.6667 | 136962 | 136282.6667 | 43741 | 43139.6667 | 0.31655
| 669 | 6.69 | 1 | 21.4217 | 5.44 |  | 122 | 76.3333 | 1695 | 1692.6667 | 46 | 15.3333 | 114 | 73 | 1955 | 2038.6667 | 772 | 802.3333 | 13744 | 13888 | 184 | 289.3333 | 131380 | 138143 | 2790 | 2917 | 1304 | 1235 | 10357 | 10344.6667 | 137611 | 138231.3333 | 42995 | 43455.3333 | 0.31437
| 669.5 | 6.695 | 1 | 21.8764 | 5.2 | 5.3267 | 30 | 61 | 1619 | 1574 | 0 | 15.3333 | 40 | 77.6667 | 2110 | 2104.6667 | 845 | 870 | 13819 | 14083.6667 | 294 | 267.3333 | 146915 | 149868.3333 | 2962 | 3106.3333 | 1549 | 1540.6667 | 10208 | 10097.3333 | 140121 | 139500.6667 | 43630 | 42986.3333 | 0.30814
| 670 | 6.7 | 1 | 22.3635 | 5.34 |  | 31 | 64.3333 | 1408 | 1496.6667 | 0 | 1.6667 | 79 | 78 | 2249 | 2256 | 993 | 943 | 14688 | 14558.6667 | 324 | 353.3333 | 171310 | 168652 | 3567 | 3558 | 1769 | 1719 | 9727 | 9884 | 140770 | 140291.3333 | 42334 | 42858.3333 | 0.3055
| 670.5 | 6.705 | 1 | 22.7519 | 4.78 | 4.6067 | 132 | 101.6667 | 1463 | 1442.6667 | 5 | 20 | 115 | 119.3333 | 2409 | 2329.6667 | 991 | 1005 | 15169 | 14855.3333 | 442 | 377.3333 | 187731 | 184969 | 4145 | 3933.3333 | 1839 | 1682.6667 | 9717 | 9896.6667 | 139983 | 139990.6667 | 42611 | 42353 | 0.30254
| 671 | 6.71 | 1 | 22.598 | 3.7 |  | 142 | 124 | 1457 | 1464.6667 | 55 | 27.3333 | 164 | 129.6667 | 2331 | 2382.3333 | 1031 | 1023.3333 | 14709 | 15528 | 366 | 360.3333 | 195866 | 198228.3333 | 4088 | 4183.3333 | 1440 | 1859 | 10246 | 9805.3333 | 139219 | 140037.6667 | 42114 | 42381 | 0.30264
| 671.5 | 6.715 | 1 | 23.1102 | 2.85 | 3.06 | 98 | 106 | 1474 | 1410 | 22 | 25.6667 | 110 | 138.6667 | 2407 | 2440.6667 | 1048 | 1044 | 16706 | 16061.6667 | 273 | 291.3333 | 211088 | 210468 | 4317 | 4223 | 2298 | 1905.3333 | 9453 | 9686.3333 | 140911 | 140627.3333 | 42418 | 42249.6667 | 0.30044
| 672 | 6.72 | 1 | 23.2519 | 2.63 |  | 78 | 88.3333 | 1299 | 1403.3333 | 0 | 11 | 142 | 122 | 2584 | 2507.6667 | 1053 | 1086.3333 | 16770 | 16819.6667 | 235 | 262 | 224450 | 223244 | 4264 | 4387 | 1978 | 2134 | 9360 | 9599 | 141752 | 141633.6667 | 42217 | 42168 | 0.29773
| 672.5 | 6.725 | 1 | 23.5509 | 2.33 | 2.43 | 89 | 88 | 1437 | 1363 | 11 | 8 | 114 | 118.3333 | 2532 | 2616.3333 | 1158 | 1129.6667 | 16983 | 16942.3333 | 278 | 295 | 234194 | 232757.6667 | 4580 | 4332 | 2126 | 2154.6667 | 9984 | 9485.3333 | 142238 | 142353 | 41869 | 42146.3333 | 0.29607
| 673 | 6.73 | 1 | 23.7818 | 2.33 |  | 97 | 88 | 1353 | 1400 | 13 | 8 | 99 | 111.3333 | 2733 | 2660.6667 | 1178 | 1157.3333 | 17074 | 17146.3333 | 372 | 296.3333 | 239629 | 237814 | 4152 | 4355.3333 | 2360 | 2152 | 9112 | 9636.6667 | 143069 | 142546 | 42353 | 42020.3333 | 0.29478
| 673.5 | 6.735 | 1 | 23.7082 | 2.55 | 2.4167 | 78 | 110.3333 | 1410 | 1403 | 0 | 15 | 121 | 117.3333 | 2717 | 2721 | 1136 | 1150.3333 | 17382 | 17310.3333 | 239 | 291 | 239619 | 236343.3333 | 4334 | 4333.6667 | 1970 | 2241 | 9814 | 9618 | 142331 | 143163 | 41839 | 42329.3333 | 0.29567
| 674 | 6.74 | 1 | 23.6988 | 2.37 |  | 156 | 99.6667 | 1446 | 1447.3333 | 32 | 10.6667 | 132 | 117.3333 | 2713 | 2677.6667 | 1137 | 1125.6667 | 17475 | 17623.3333 | 262 | 299.3333 | 229782 | 233332.6667 | 4515 | 4451.3333 | 2393 | 2230 | 9928 | 9883.3333 | 144089 | 143351.3333 | 42796 | 42326 | 0.29526
| 674.5 | 6.745 | 1 | 23.5917 | 2.06 | 2.21 | 65 | 93.3333 | 1486 | 1435.3333 | 0 | 10.6667 | 99 | 107.6667 | 2603 | 2606 | 1104 | 1107 | 18013 | 17640.3333 | 397 | 319 | 230597 | 231244 | 4505 | 4387.6667 | 2327 | 2256 | 9908 | 9756.6667 | 143634 | 142508.3333 | 42343 | 42305 | 0.29686
| 675 | 6.75 | 1 | 23.0582 | 2.2 |  | 59 | 95.3333 | 1374 | 1455.6667 | 0 | 9 | 92 | 107 | 2502 | 2609.3333 | 1080 | 1156.6667 | 17433 | 18095.6667 | 298 | 337.6667 | 233353 | 234855.6667 | 4143 | 4267 | 2048 | 2186.6667 | 9434 | 9745.3333 | 139802 | 142216 | 41776 | 42108.3333 | 0.29609
| 675.5 | 6.755 | 1 | 23.8134 | 2.14 | 2.13 | 162 | 103.6667 | 1507 | 1444.6667 | 27 | 9 | 130 | 127.3333 | 2723 | 2657 | 1286 | 1189.6667 | 18841 | 18252.6667 | 318 | 346 | 240617 | 237281.3333 | 4153 | 4207.6667 | 2185 | 2217 | 9894 | 9657.6667 | 143212 | 141745.6667 | 42206 | 42097.3333 | 0.29699
| 676 | 6.76 | 1 | 23.7062 | 2.05 |  | 90 | 104.3333 | 1453 | 1508.3333 | 0 | 12.3333 | 160 | 116.6667 | 2746 | 2658.6667 | 1203 | 1180 | 18484 | 18433.6667 | 422 | 328 | 237874 | 232687.6667 | 4327 | 4255.6667 | 2418 | 2241.6667 | 9645 | 10172.3333 | 142223 | 142623.6667 | 42310 | 42239 | 0.29616
| 676.5 | 6.765 | 1 | 23.3338 | 2.27 | 2.15 | 61 | 82.6667 | 1565 | 1496.3333 | 10 | 6.3333 | 60 | 114 | 2507 | 2617 | 1051 | 1143.3333 | 17976 | 17935 | 244 | 364 | 219572 | 228981 | 4287 | 4252.3333 | 2122 | 2186.6667 | 10978 | 10242.6667 | 142436 | 142101.6667 | 42201 | 42151.3333 | 0.29663
| 677 | 6.77 | 1 | 23.3056 | 2.13 |  | 97 | 77.3333 | 1471 | 1509 | 9 | 6.3333 | 122 | 92.6667 | 2598 | 2533 | 1176 | 1129.3333 | 17345 | 17600.6667 | 426 | 321.6667 | 229497 | 225805.6667 | 4143 | 4220 | 2020 | 2142.3333 | 10105 | 10557.6667 | 141646 | 142354 | 41943 | 42090.6667 | 0.29568
| 677.5 | 6.775 | 1 | 23.3394 | 2.15 | 2.1433 | 74 | 83.6667 | 1491 | 1509 | 0 | 3 | 96 | 108.3333 | 2494 | 2513 | 1161 | 1147 | 17481 | 17390 | 295 | 343.3333 | 228348 | 223844.3333 | 4230 | 4139 | 2285 | 2184 | 10590 | 10307.6667 | 142980 | 142083.3333 | 42128 | 42248.3333 | 0.29735
| 678 | 6.78 | 1 | 23.0975 | 2.15 |  | 80 | 108 | 1565 | 1552.6667 | 0 | 12.3333 | 107 | 102.3333 | 2447 | 2482.3333 | 1104 | 1151.3333 | 17344 | 17385.6667 | 309 | 265 | 213688 | 226091 | 4044 | 4009.3333 | 2247 | 2212.3333 | 10228 | 10331.3333 | 141624 | 141789.6667 | 42674 | 42274.3333 | 0.29815
| 678.5 | 6.785 | 1 | 23.3474 | 2.2 | 2.17 | 170 | 124.3333 | 1602 | 1581.3333 | 37 | 12.3333 | 104 | 100 | 2506 | 2508.3333 | 1189 | 1146 | 17332 | 17660.3333 | 191 | 263 | 236237 | 228233.3333 | 3754 | 4069 | 2105 | 2019.3333 | 10176 | 10349 | 140765 | 141884 | 42021 | 42590.6667 | 0.30018
| 679 | 6.79 | 1 | 23.737 | 2.16 |  | 123 | 123.3333 | 1577 | 1586.3333 | 0 | 12.3333 | 89 | 100 | 2572 | 2617 | 1145 | 1185 | 18305 | 18049.3333 | 289 | 261 | 234775 | 231978 | 4409 | 4292 | 1706 | 2101.3333 | 10643 | 10269 | 143263 | 143619.6667 | 43077 | 42644.3333 | 0.29693
| 679.5 | 6.795 | 1 | 23.8661 | 2.35 | 2.22 | 77 | 108.3333 | 1580 | 1584.6667 | 0 | 0 | 107 | 95 | 2773 | 2660 | 1221 | 1193.6667 | 18511 | 18191.3333 | 303 | 304.6667 | 224922 | 225192.6667 | 4713 | 4564.6667 | 2493 | 2106 | 9988 | 10445.6667 | 146831 | 144985.6667 | 42835 | 43077.3333 | 0.29711
| 680 | 6.8 | 1 | 23.6614 | 2.15 |  | 125 | 113.6667 | 1597 | 1574 | 0 | 17.3333 | 89 | 107.6667 | 2635 | 2708.3333 | 1215 | 1202.3333 | 17758 | 17928.6667 | 322 | 325.3333 | 215881 | 220767.3333 | 4572 | 4576.6667 | 2119 | 2314.6667 | 10706 | 10019.3333 | 144863 | 145446.3333 | 43320 | 42808.6667 | 0.29433
| 680.5 | 6.805 | 1 | 23.4174 | 2.12 | 2.1 | 139 | 121.3333 | 1545 | 1534.6667 | 52 | 17.3333 | 127 | 107 | 2717 | 2678 | 1171 | 1199.6667 | 17517 | 17926.6667 | 351 | 319.6667 | 221499 | 225534 | 4445 | 4424.3333 | 2332 | 2088.3333 | 9364 | 9944.3333 | 144645 | 144465.6667 | 42271 | 42676.3333 | 0.29541
| 681 | 6.81 | 1 | 23.7289 | 2.03 |  | 100 | 113.6667 | 1462 | 1566.3333 | 0 | 17.3333 | 105 | 119.3333 | 2682 | 2713.3333 | 1213 | 1188 | 18505 | 18387.6667 | 286 | 319.6667 | 239222 | 230812 | 4256 | 4409.6667 | 1814 | 2079 | 9763 | 9695.3333 | 143889 | 144969 | 42438 | 42535.6667 | 0.29341
| 681.5 | 6.815 | 1 | 23.8282 | 2.2 | 2.1433 | 102 | 125.6667 | 1692 | 1580 | 0 | 0 | 126 | 128 | 2741 | 2749.6667 | 1180 | 1218.6667 | 19141 | 18919.6667 | 322 | 324.6667 | 231715 | 235406.3333 | 4528 | 4470.6667 | 2091 | 2020.3333 | 9959 | 9905.6667 | 146373 | 145844 | 42898 | 42595.6667 | 0.29206
| 682 | 6.82 | 1 | 24.0091 | 2.2 |  | 175 | 111 | 1586 | 1630 | 0 | 8.6667 | 153 | 135.3333 | 2826 | 2735.3333 | 1263 | 1214 | 19113 | 18794.6667 | 366 | 342.3333 | 235282 | 229858.3333 | 4628 | 4530.3333 | 2156 | 2142 | 9995 | 10063.3333 | 147270 | 146660.6667 | 42451 | 42876.6667 | 0.29235
| 682.5 | 6.825 | 1 | 23.6523 | 2.04 | 2.1367 | 56 | 104 | 1612 | 1638.3333 | 26 | 8.6667 | 127 | 135.3333 | 2639 | 2654 | 1199 | 1191.6667 | 18130 | 18332.6667 | 339 | 331.3333 | 222578 | 221518 | 4435 | 4360.3333 | 2179 | 2176.6667 | 10236 | 10172.3333 | 146339 | 146325.6667 | 43281 | 42798 | 0.29248
| 683 | 6.83 | 1 | 23.3045 | 2.17 |  | 81 | 79.3333 | 1717 | 1642.3333 | 0 | 8.6667 | 126 | 118 | 2497 | 2534.3333 | 1113 | 1150.6667 | 17755 | 17733.6667 | 289 | 287 | 206694 | 212611 | 4018 | 4241 | 2195 | 2167 | 10286 | 10260.3333 | 145368 | 146130.6667 | 42662 | 43114 | 0.29504
| 683.5 | 6.835 | 1 | 23.2816 | 2.33 | 2.2367 | 101 | 86.3333 | 1598 | 1639.3333 | 0 | 0 | 101 | 99.3333 | 2467 | 2485.3333 | 1140 | 1151 | 17316 | 17554.6667 | 233 | 284.6667 | 208561 | 209138 | 4270 | 4092.3333 | 2127 | 2110.6667 | 10259 | 10554.6667 | 146685 | 145776.3333 | 43399 | 43014.6667 | 0.29507
| 684 | 6.84 | 1 | 23.4945 | 2.21 |  | 77 | 88 | 1603 | 1593 | 0 | 0 | 71 | 102.6667 | 2492 | 2508 | 1200 | 1158 | 17593 | 17591 | 332 | 311 | 212159 | 213160 | 3989 | 4066.6667 | 2010 | 1989 | 11119 | 10673.6667 | 145276 | 145937.6667 | 42983 | 43207.3333 | 0.29607
| 684.5 | 6.845 | 1 | 23.5408 | 2.13 | 2.1433 | 86 | 83.3333 | 1578 | 1618 | 0 | 10.3333 | 136 | 101.6667 | 2565 | 2541.3333 | 1134 | 1186 | 17864 | 18175.6667 | 368 | 360.3333 | 218760 | 217059 | 3941 | 3921 | 1830 | 2021 | 10643 | 10786.3333 | 145852 | 146104 | 43240 | 43140 | 0.29527
| 685 | 6.85 | 1 | 23.8141 | 2.09 |  | 87 | 104 | 1673 | 1640 | 31 | 10.3333 | 98 | 109 | 2567 | 2518 | 1224 | 1165 | 19070 | 17984 | 381 | 391 | 220258 | 213820 | 3833 | 3829.6667 | 2223 | 2075 | 10597 | 10814.3333 | 147184 | 146309.3333 | 43197 | 43400 | 0.29663
| 685.5 | 6.855 | 1 | 23.4605 | 2.4 | 2.23 | 139 | 119.3333 | 1669 | 1628.3333 | 0 | 11.6667 | 93 | 104 | 2422 | 2498.3333 | 1137 | 1192.3333 | 17018 | 18039.6667 | 424 | 386 | 202442 | 211339.3333 | 3715 | 3849.3333 | 2172 | 2164.6667 | 11203 | 10630.3333 | 145892 | 145647 | 43763 | 43011.3333 | 0.29531
| 686 | 6.86 | 1 | 23.3846 | 2.2 |  | 132 | 131.3333 | 1543 | 1609.3333 | 4 | 3.3333 | 121 | 105 | 2506 | 2435.3333 | 1216 | 1158.6667 | 18031 | 17555.3333 | 353 | 370.6667 | 211318 | 211191 | 4000 | 3919 | 2099 | 2059.6667 | 10091 | 10580 | 143865 | 144410.6667 | 42074 | 42707.3333 | 0.29574
| 686.5 | 6.865 | 1 | 23.4605 | 2.01 | 2.19 | 123 | 116.6667 | 1616 | 1610.3333 | 6 | 3.3333 | 101 | 102 | 2378 | 2424.3333 | 1123 | 1167 | 17617 | 17842.6667 | 335 | 310.3333 | 219813 | 220424.6667 | 4042 | 3965.6667 | 1908 | 1999.6667 | 10446 | 10401 | 143475 | 143858.6667 | 42285 | 42360.3333 | 0.29446
| 687 | 6.87 | 1 | 23.6804 | 2.36 |  | 95 | 121 | 1672 | 1675.6667 | 0 | 2 | 84 | 106 | 2389 | 2385.3333 | 1162 | 1149.6667 | 17880 | 17983 | 243 | 255.3333 | 230143 | 222777.3333 | 3855 | 3995.3333 | 1992 | 2064 | 10666 | 10762.3333 | 144236 | 144154.6667 | 42722 | 42678.6667 | 0.29606
| 687.5 | 6.875 | 1 | 23.5888 | 2.26 | 2.25 | 145 | 139 | 1739 | 1726.3333 | 0 | 3.6667 | 133 | 113.3333 | 2389 | 2393.6667 | 1164 | 1141 | 18452 | 18103.3333 | 188 | 239.3333 | 218376 | 220836 | 4089 | 3953 | 2292 | 2093.3333 | 11175 | 10732.3333 | 144753 | 144119.3333 | 43029 | 42763.6667 | 0.29672
| 688 | 6.88 | 1 | 23.268 | 2.13 |  | 177 | 128 | 1768 | 1716 | 11 | 10.6667 | 123 | 130.6667 | 2403 | 2338.6667 | 1097 | 1117.3333 | 17978 | 17959.6667 | 287 | 211 | 213989 | 208550 | 3915 | 3905.6667 | 1996 | 2094 | 10356 | 11117 | 143369 | 143671.3333 | 42540 | 42953.3333 | 0.29897
| 688.5 | 6.885 | 1 | 23.0291 | 2.29 | 2.2167 | 62 | 103.3333 | 1641 | 1707 | 21 | 10.6667 | 136 | 112 | 2224 | 2275.6667 | 1091 | 1103.6667 | 17449 | 17607.3333 | 158 | 240.3333 | 193285 | 201704.6667 | 3713 | 3809.3333 | 1994 | 2023.3333 | 11820 | 11227.6667 | 142892 | 143168.6667 | 43291 | 42821 | 0.29909
| 689 | 6.89 | 1 | 22.8844 | 2.23 |  | 71 | 71.6667 | 1712 | 1720 | 0 | 12.3333 | 77 | 115 | 2200 | 2188.6667 | 1123 | 1055 | 17395 | 17405.3333 | 276 | 231.3333 | 197840 | 192994.6667 | 3800 | 3748.6667 | 2080 | 2017 | 11507 | 11548.6667 | 143245 | 143042.6667 | 42632 | 43093 | 0.30126
| 689.5 | 6.895 | 1 | 22.7502 | 2.3 | 2.24 | 82 | 102.3333 | 1807 | 1741.3333 | 16 | 5.3333 | 132 | 115.3333 | 2142 | 2249.6667 | 951 | 1084.3333 | 17372 | 17520 | 260 | 277.3333 | 187859 | 204467.6667 | 3733 | 3841.3333 | 1977 | 1957.3333 | 11319 | 11097.6667 | 142991 | 144092.3333 | 43356 | 42975 | 0.29825
| 690 | 6.9 | 1 | 23.6712 | 2.19 |  | 154 | 99.3333 | 1705 | 1726 | 0 | 5.3333 | 137 | 135.6667 | 2407 | 2334.6667 | 1179 | 1149 | 17793 | 17723.3333 | 296 | 278 | 227704 | 214276.3333 | 3991 | 3799.3333 | 1815 | 1996 | 10467 | 10814 | 146041 | 144351 | 42937 | 42805.3333 | 0.29654
| 690.5 | 6.905 | 1 | 23.6751 | 2.22 | 2.2633 | 62 | 106.6667 | 1666 | 1657 | 0 | 2.3333 | 138 | 144.3333 | 2455 | 2439 | 1317 | 1234.6667 | 18005 | 17983.3333 | 278 | 292.6667 | 227266 | 226131 | 3674 | 4095.6667 | 2196 | 2044.3333 | 10656 | 10654 | 144021 | 145655.3333 | 42123 | 42563.6667 | 0.29222
| 691 | 6.91 | 1 | 23.7807 | 2.38 |  | 104 | 98.3333 | 1600 | 1623 | 7 | 5.3333 | 158 | 132 | 2455 | 2382.6667 | 1208 | 1238.3333 | 18152 | 17939 | 304 | 288.6667 | 223423 | 225295.6667 | 4622 | 4146 | 2122 | 2162.6667 | 10839 | 10479 | 146904 | 145340.6667 | 42631 | 42670.3333 | 0.29359
| 691.5 | 6.915 | 1 | 23.6614 | 2.28 | 2.34 | 129 | 103 | 1603 | 1572 | 9 | 8.3333 | 100 | 123.3333 | 2238 | 2334 | 1190 | 1199.3333 | 17660 | 17817.3333 | 284 | 286.3333 | 225198 | 226563.6667 | 4142 | 4127.6667 | 2170 | 2138.6667 | 9942 | 10421.6667 | 145097 | 145348 | 43257 | 42760 | 0.29419
| 692 | 6.92 | 1 | 23.6667 | 2.36 |  | 76 | 96 | 1513 | 1496 | 9 | 10.6667 | 112 | 119 | 2309 | 2286.3333 | 1200 | 1243 | 17640 | 17435.3333 | 271 | 315 | 231070 | 229900.3333 | 3619 | 3805.3333 | 2124 | 2132.3333 | 10484 | 10116.6667 | 144043 | 145054.6667 | 42392 | 42827.6667 | 0.29525
| 692.5 | 6.925 | 1 | 23.8026 | 2.13 | 2.3033 | 83 | 75.6667 | 1372 | 1367.6667 | 14 | 7.6667 | 145 | 141.3333 | 2312 | 2219 | 1339 | 1399.6667 | 17006 | 16495.3333 | 390 | 276.6667 | 233433 | 250331 | 3655 | 3637.3333 | 2103 | 2121 | 9924 | 9767.6667 | 146024 | 144855.3333 | 42834 | 42391.3333 | 0.29265
| 693 | 6.93 | 1 | 24.6937 | 2.42 |  | 68 | 64.3333 | 1218 | 1298.6667 | 0 | 11.3333 | 167 | 158.6667 | 2036 | 2177.3333 | 1660 | 1467.3333 | 14840 | 15839.3333 | 169 | 215.6667 | 286490 | 268522.6667 | 3638 | 3655.6667 | 2136 | 2087.6667 | 8895 | 9247.3333 | 144499 | 144943 | 41948 | 42293 | 0.29179
| 693.5 | 6.935 | 1 | 24.6184 | 2.38 | 2.4167 | 42 | 59.6667 | 1306 | 1286.3333 | 20 | 6.6667 | 164 | 144.3333 | 2184 | 2141.6667 | 1403 | 1396.3333 | 15672 | 16083 | 88 | 191.3333 | 285645 | 268127 | 3674 | 3755 | 2024 | 2124 | 8923 | 9257.6667 | 144306 | 144279.6667 | 42097 | 42271.6667 | 0.29298
| 694 | 6.94 | 1 | 23.6489 | 2.45 |  | 69 | 80.6667 | 1335 | 1392 | 0 | 16.3333 | 102 | 137.3333 | 2205 | 2134.3333 | 1126 | 1184.3333 | 17737 | 16344 | 317 | 174 | 232246 | 244409.6667 | 3953 | 3618.3333 | 2212 | 1935 | 9955 | 9760 | 144034 | 143429 | 42770 | 42258.3333 | 0.29463
| 694.5 | 6.945 | 1 | 22.998 | 2.66 | 2.4667 | 131 | 98 | 1535 | 1441.3333 | 29 | 9.6667 | 146 | 122 | 2014 | 2113.3333 | 1024 | 1079 | 15623 | 16433.3333 | 117 | 221 | 215338 | 225676 | 3228 | 3528.3333 | 1569 | 1941 | 10402 | 9999.6667 | 141947 | 143122.6667 | 41908 | 42323.6667 | 0.29572
| 695 | 6.95 | 1 | 23.4308 | 2.29 |  | 94 | 109.6667 | 1454 | 1500.3333 | 0 | 9.6667 | 118 | 120.3333 | 2121 | 2061.6667 | 1087 | 1083.6667 | 15940 | 16021.6667 | 229 | 198.3333 | 229444 | 218845.6667 | 3404 | 3337.3333 | 2042 | 1728.6667 | 9642 | 10297 | 143387 | 141990.6667 | 42293 | 42119 | 0.29663
| 695.5 | 6.955 | 1 | 23.0214 | 2.24 | 2.35 | 104 | 90.6667 | 1512 | 1486.6667 | 0 | 0 | 97 | 101.3333 | 2050 | 2086.6667 | 1140 | 1106.6667 | 16502 | 16283.6667 | 249 | 230.3333 | 211755 | 219656.6667 | 3380 | 3432.3333 | 1575 | 1700 | 10847 | 10561 | 140638 | 141772 | 42156 | 42376.6667 | 0.29891
| 696 | 6.96 | 1 | 23.23 | 2.52 |  | 74 | 94 | 1494 | 1459.3333 | 0 | 0 | 89 | 104 | 2089 | 2054.3333 | 1093 | 1094.6667 | 16409 | 16534.3333 | 213 | 206.3333 | 217771 | 218133.6667 | 3513 | 3449 | 1483 | 1603.3333 | 11194 | 10772 | 141291 | 141257 | 42681 | 42333.6667 | 0.29969
| 696.5 | 6.965 | 1 | 23.3454 | 2.67 | 2.6233 | 104 | 84.6667 | 1372 | 1433.3333 | 0 | 0 | 126 | 116.6667 | 2024 | 2089.6667 | 1051 | 1088 | 16692 | 16388 | 157 | 178.3333 | 224875 | 231655.3333 | 3454 | 3561 | 1752 | 1595 | 10275 | 10631.3333 | 141842 | 141100.3333 | 42164 | 42332.3333 | 0.30002
| 697 | 6.97 | 1 | 23.699 | 2.68 |  | 76 | 88.3333 | 1434 | 1392.6667 | 0 | 0 | 135 | 114.3333 | 2156 | 2126.3333 | 1120 | 1092.3333 | 16063 | 16449.3333 | 165 | 222 | 252320 | 235297.3333 | 3716 | 3712.6667 | 1550 | 1739.3333 | 10425 | 10427 | 140168 | 142191.6667 | 42152 | 42182.3333 | 0.29666
| 697.5 | 6.975 | 1 | 23.6838 | 2.79 | 3.01 | 85 | 63 | 1372 | 1374 | 0 | 12.6667 | 82 | 98.6667 | 2199 | 2124.3333 | 1106 | 1106.6667 | 16593 | 16107.6667 | 344 | 228 | 228697 | 232242.3333 | 3968 | 3809 | 1916 | 1744.6667 | 10581 | 10339.3333 | 144565 | 142085.3333 | 42231 | 42114.6667 | 0.2964
| 698 | 6.98 | 1 | 23.183 | 3.56 |  | 28 | 69 | 1316 | 1364.6667 | 38 | 25.6667 | 79 | 93.6667 | 2018 | 2094 | 1094 | 1052.3333 | 15667 | 16043 | 175 | 260.3333 | 215710 | 215738 | 3743 | 3755 | 1768 | 1734 | 10012 | 10241.3333 | 141523 | 142280 | 41961 | 42162 | 0.29633
| 698.5 | 6.985 | 1 | 23.0473 | 3.58 | 3.87 | 94 | 63 | 1406 | 1378.3333 | 39 | 25.6667 | 120 | 96.6667 | 2065 | 2007 | 957 | 979.6667 | 15869 | 15724 | 262 | 216 | 202807 | 197988.6667 | 3554 | 3635.6667 | 1518 | 1736 | 10131 | 10419.6667 | 140752 | 141454 | 42294 | 42415 | 0.29985
| 699 | 6.99 | 1 | 22.4675 | 4.47 |  | 67 | 77.3333 | 1413 | 1424.3333 | 0 | 20.3333 | 91 | 122.6667 | 1938 | 1956.3333 | 888 | 916 | 15636 | 15712 | 211 | 236.6667 | 175449 | 182681.3333 | 3610 | 3510.6667 | 1922 | 1694.6667 | 11116 | 10778.3333 | 142087 | 140362.3333 | 42990 | 42687.6667 | 0.30412
| 699.5 | 6.995 | 1 | 22.2337 | 4.9 | 4.76 | 71 | 73.6667 | 1454 | 1402.6667 | 22 | 7.3333 | 157 | 105.3333 | 1866 | 1892 | 903 | 880.6667 | 15631 | 15664.6667 | 237 | 221.3333 | 169788 | 171319.3333 | 3368 | 3517.6667 | 1644 | 1832.6667 | 11088 | 11029.3333 | 138248 | 140138.6667 | 42779 | 42596 | 0.30396
| 700 | 7 | 1 | 22.3658 | 4.91 |  | 83 | 61.6667 | 1341 | 1369 | 0 | 15.3333 | 68 | 97.6667 | 1872 | 1765 | 851 | 858 | 15727 | 15199.6667 | 216 | 241 | 168721 | 163122.3333 | 3575 | 3455.3333 | 1932 | 1708.6667 | 10884 | 11467.3333 | 140081 | 138383.3333 | 42019 | 42388.6667 | 0.30631
| 700.5 | 7.005 | 1 | 21.7128 | 5.38 | 5.19 | 31 | 59.6667 | 1312 | 1313 | 24 | 18 | 68 | 72.6667 | 1557 | 1701 | 820 | 838.6667 | 14241 | 14836 | 270 | 254.3333 | 150858 | 161584.6667 | 3423 | 3445.3333 | 1550 | 1590.6667 | 12430 | 11568.6667 | 136821 | 138025.6667 | 42368 | 42138.6667 | 0.3053
| 701 | 7.01 | 1 | 21.8133 | 5.28 |  | 65 | 38.6667 | 1286 | 1303.6667 | 30 | 18 | 82 | 88.3333 | 1674 | 1662 | 845 | 831.3333 | 14540 | 14422 | 277 | 233.3333 | 165175 | 164336.3333 | 3338 | 3291 | 1290 | 1374 | 11392 | 11864 | 137175 | 135964 | 42029 | 42111.6667 | 0.30973
| 701.5 | 7.015 | 1 | 21.9081 | 5.8 | 5.4833 | 20 | 45.3333 | 1313 | 1302.3333 | 0 | 25.6667 | 115 | 100.3333 | 1755 | 1708.6667 | 829 | 843 | 14485 | 14677.6667 | 153 | 176.6667 | 176976 | 177660.3333 | 3112 | 3270.3333 | 1282 | 1557 | 11770 | 11833.3333 | 133896 | 137970.6667 | 41938 | 42875 | 0.31075
| 702 | 7.02 | 1 | 23.2409 | 5.37 |  | 51 | 23.6667 | 1308 | 996 | 47 | 15.6667 | 104 | 73 | 1697 | 1308.3333 | 855 | 628.6667 | 15008 | 11499.6667 | 100 | 160.3333 | 190830 | 142345.6667 | 3361 | 2759.6667 | 2099 | 1603 | 12338 | 10891 | 142841 | 155353.6667 | 44658 | 40945.6667 | 0.26356
| 702.5 | 7.025 | 1 | 21.9213 | 6.93 | 10.05 | 0 | 21.6667 | 367 | 558.3333 | 0 | 15.6667 | 0 | 34.6667 | 473 | 723.3333 | 202 | 352.3333 | 5006 | 6694.6667 | 228 | 172 | 59231 | 83582 | 1806 | 2126.6667 | 1428 | 1808.6667 | 8565 | 8157 | 189324 | 172981.3333 | 36241 | 34988 | 0.20226
| 703 | 7.03 | 0 | 19.2389 | 17.85 |  | 14 | 7 | 0 | 183.5 | 0 | 0 | 0 | 0 | 0 | 236.5 | 0 | 101 | 70 | 2538 | 188 | 208 | 685 | 29958 | 1213 | 1509.5 | 1899 | 1663.5 | 3568 | 6066.5 | 186779 | 188051.5 | 24065 | 30153 | 0.16034